## STB CAL
STABILITY & TRIM REPORT | [5 empty] | KMT | 5.132 | MCTC | 5.62 | KN at Disp | 0 Deg | Sin 0 | KG Sin 0 - M | GZ-(KN-KG) | 0.2
[6 empty] | KG solid | 4.3831 | TPC | 2.58 | 0 | 0 | 0 | 0 | 0 | 0.4
SHIPS NAME |  |  | www stp |  |  | KGfluid | 4.6058 | TRIM | -0.74013 | 1.06 | 10 | 0.17365 | 0.79979 | 0.26021 | 0.6
DATE |  |  | 2025-04-19 |  |  | F.S.C | 0.22267 | M-DRAFT | 3.5 | 1.541 | 20 | 0.34202 | 1.5753 | -0.03428 | 0.8
VOYAGE NO |  |  | 9 |  |  | GMFluid | 0.52619 | LCF | 12.149 | 1.964 | 30 | 0.5 | 2.3029 | -0.33891 | 1
PREPARED BY, |  |  | CHECKED BY, |  |  | LCG | 15.0534 | AFT.D | 3.0744 | 2.324 | 40 | 0.64279 | 2.9606 | -0.63656 | 1.2
[6 empty] | LCB | 14.334 | FWD.D | 3.8145 | 3.138 | 50 | 0.76604 | 3.5283 | -0.39026 | 1.4
[6 empty] | BG | -0.71944 | SQR.GM | 1.545 | 2.636 | 60 | 0.86603 | 3.9887 | -1.3527 | 1.6
[6 empty] | BGxDISP | -415.9543 | C | 0.35734 | [5 empty] | 1.8
Ch.Off |  |  | Master |  |  | Rolling Priod | 7.6788 | GM | 1.3175 | [5 empty] | 2
[8 empty] | GMt | 1.0948 | [5 empty] | 2.2
9
ITEM | MAX | SOUNDING IN CM | WEIGHT | volume | VCG | V-MOMENT | LCG | L-MOMENT | FSM | [5 empty] | 2.4
| WEIGHT |  | TONNES |  | M | TONNES-M | M | M | T-M
CREW & EFFECT | 0 | N.A | 0 |  | 0 | 0 | 0 | 0 | N.A
DRY PROVISIONS | [5 empty] | 0 |  | 0
Chain Locker PS |  |  | 0
FWB P | 9.92 | 3.1 | 0.12 | 0.12 | 3.07 | 0.3684 | 3.07 | 0.3684 | 0.33
FWB S | 9.92 | 3.1 | 0.91 | 0.91 | 3.107 | 2.8274 | 37.681 | 34.2897 | 8.35
FOT C | 30.2 | 4.64 | 25.9634 | 30.19 | 3.251 | 84.407 | 5.034 | 130.6998 | 10.48
FOT P | 31.48 | 4.64 | 27.3824 | 31.84 | 3.457 | 94.661 | 3.6 | 98.5766 | 10.48
FOT S | 31.48 | 4.64 | 27.3824 | 31.84 | 3.457 | 94.661 | 5.034 | 137.843 | 10.48
FOST C | 7.7 | 4.481 | 6.622 | 7.7 | 3.681 | 24.3756 | 3.786 | 25.0709 | 0.8
FOT P | 15.78 | 1.8 | 13.5708 | 15.78 | 0.981 | 13.313 | 0.981 | 13.313 | 0
FOT S | 15.78 | 1.8 | 13.5708 | 15.78 | 13.502 | 183.2329 | 0 | 0 | 0
FOT P | 15.24 | 4.252 | 13.1064 | 15.24 | 2.463 | 32.2811 | 2.624 | 34.3912 | 0
FOT S | 15.24 | 4.2 | 13.1064 | 15.24 | 2.441 | 31.9927 | 2.472 | 32.399 | 0.84
FOT C | 54.31 | 0 | 0 | 0 | 0 | 0 | 1.032 | 0 | 11.98
FOT P | 43.33 | 3 | 24.7078 | 28.73 | 1.75 | 43.2386 | 2.131 | 52.6523 | 8.95
FOT S | 43.33 | 3 | 24.7078 | 28.73 | 1.751 | 43.2634 | 2.061 | 50.9228 | 8.91
FWT P | 53.04 | 3 | 48.65 | 48.65 | 1.761 | 85.6726 | 2.273 | 110.5815 | 28.23
FWT S | 53.04 | 3 | 48.65 | 48.65 | 1.761 | 85.6726 | 0 | 0 | 28.23
FPT B | 54.83 | 0 | 0 | 0 | 0.015 | 0 | 0.015 | 0 | 0
DOT P | 3.41 | 1 | 1.5566 | 1.81 | 0.699 | 1.0881 | 1.085 | 1.6889 | 0.68
LOT S | 3.41 | 1.5 | 3.1372 | 3.41 | 0.956 | 2.9992 | 0 | 0 | 0
DECK CARGO | 1 |  | 0 | 0 | 0 | 0 |  | 0 | 0
DEADWEIGHT |  |  | 293.144 |  | 48.103 | 824.0545 | 72.879 | 722.797 | 128.74
LIGTH SHIP |  |  | 285.02 |  | 6 | 1710.12 | 28 | 7980.56
DISPLACEMENT |  |  | 578.164 |  |  | 2534.1745 |  | 8703.357 | 128.74

## Displacement
DISP | Draft | LCA | LCB | VCB | KMT | KML | TCP | MCT | CB
DISP | Draft | KMT | Max KG | Min GM | TCP | MCT | KML | KMT | WSA
t | m | m | m | m | m | m | t/cm | tm/cm
Draft | Displac | tpcm | mct/cm | lcb | lcf | kmt | kml | kb
26.15 | 0.5 | 0.91 | 0.516 | 16.718 | 16.293 | 12.496 | 58.9 | 3.216
41.25 | 0.75 | 1.21 | 0.662 | 16.543 | 16.102 | 11.747 | 41.9 | 4.412
58.59 | 1 | 1.21 | 0.807 | 16.418 | 16.543 | 10.39 | 41.9 | 4.412
77.74 | 1.25 | 1.32 | 0.953 | 16.315 | 15.967 | 9.427 | 37.9 | 5.598
98.58 | 1.5 | 1.42 | 1.084 | 16.226 | 15.308 | 8.649 | 34.9 | 6.59
120.08 | 1.75 | 1.49 | 1.217 | 16.137 | 15.708 | 7.858 | 31.9 | 7.51
143.2 | 1.9 | 1.56 | 1.349 | 16.037 | 15.083 | 7.138 | 29.9 | 8.412
167.12 | 1.95 | 1.61 | 1.469 | 15.948 | 15.45 | 6.718 | 27.65 | 9.065
191.77 | 1.8 | 1.67 | 1.618 | 15.86 | 15.284 | 6.003 | 25.65 | 9.665
217.49 | 1.85 | 1.74 | 1.799 | 15.783 | 15.061 | 6.003 | 26.18 | 1.128
244.08 | 2 | 1.78 | 1.915 | 15.69 | 14.977 | 5.71 | 24.95 | 1.216
271.2 | 2.15 | 1.82 | 2.06 | 15.604 | 14.854 | 5.369 | 24.24 | 1.302
299.51 | 2.3 | 1.91 | 2.241 | 15.504 | 14.536 | 5.369 | 24.86 | 1.309
328.85 | 2.45 | 1.96 | 2.516 | 15.408 | 14.405 | 5.133 | 25.49 | 1.467
359.09 | 2.6 | 2.02 | 2.752 | 15.306 | 14.14 | 5.133 | 25.59 | 1.467
390.69 | 2.75 | 2.14 | 3.152 | 15.182 | 13.822 | 5.133 | 25.59 | 1.467
423.58 | 2.9 | 2.24 | 3.598 | 15.084 | 13.589 | 5.256 | 31.16 | 1.84
458.77 | 3.05 | 2.41 | 4.595 | 14.889 | 13.043 | 5.256 | 31.16 | 1.84
495.31 | 3.2 | 2.54 | 5.511 | 14.696 | 12.043 | 5.217 | 31.32 | 2.034
534.64 | 3.35 | 2.56 | 5.511 | 14.496 | 12.081 | 5.217 | 31.32 | 2.034
573.19 | 3.5 | 2.58 | 5.62 | 14.334 | 12.149 | 5.132 | 30.55 | 2.548
612.07 | 3.65 | 2.62 | 5.735 | 14.197 | 12.218 | 5.067 | 29.31 | 2.22
651.25 | 3.8 | 2.62 | 5.855 | 14.08 | 12.288 | 5.02 | 28.22 | 2.311
690.73 | 3.95 | 2.64 | 5.978 | 13.979 | 12.358 | 4.987 | 27.27 | 2.401
730.51 | 4.1 | 2.66 | 6.106 | 13.893 | 12.43 | 4.966 | 26.42 | 2.489
757.2 | 4.2 | 2.67 | 6.193 | 13.843 | 12.478 | 4.958 | 25.91 | 2.548
€

## KN CC
Draft | Disp | 5 | 10 | 15 | 20 | 25 | 30 | 40 | 50 | 60
m | T | m | m | m | m | m | m | m | m | m
3.1 | 36 | 0.931 | 1.626 | 2.147 | 2.545 | 2.846 | 3.083 | 3.332 | 3.445 | 3.465
3.2 | 41 | 0.916 | 1.605 | 2.117 | 2.509 | 2.809 | 3.046 | 3.317 | 3.449 | 3.491
3.3 | 46 | 0.902 | 1.585 | 2.088 | 2.474 | 2.773 | 3.01 | 3.301 | 3.454 | 3.518
3.4 | 51 | 0.887 | 1.564 | 2.058 | 2.44 | 2.738 | 2.975 | 3.286 | 3.458 | 3.543
3.5 | 56 | 0.871 | 1.542 | 2.03 | 2.407 | 2.705 | 2.943 | 3.271 | 3.462 | 3.567
3.6 | 61 | 0.855 | 1.521 | 2.003 | 2.377 | 2.674 | 2.913 | 3.258 | 3.466 | 3.59
3.7 | 66 | 0.839 | 1.499 | 1.978 | 2.349 | 2.647 | 2.886 | 3.245 | 3.47 | 3.611
3.8 | 71 | 0.822 | 1.477 | 1.955 | 2.324 | 2.622 | 2.863 | 3.234 | 3.473 | 3.629
3.9 | 76 | 0.804 | 1.455 | 1.933 | 2.301 | 2.6 | 2.844 | 3.224 | 3.475 | 3.646
4 | 81 | 0.787 | 1.433 | 1.912 | 2.281 | 2.581 | 2.827 | 3.214 | 3.478 | 3.66
4.1 | 86 | 0.769 | 1.412 | 1.892 | 2.263 | 2.564 | 2.812 | 3.206 | 3.48 | 3.672
4.2 | 91 | 0.752 | 1.39 | 1.874 | 2.246 | 2.548 | 2.799 | 3.193 | 3.482 | 3.682
4.3 | 96 | 0.735 | 1.37 | 1.855 | 2.23 | 2.534 | 2.787 | 3.193 | 3.49 | 3.69
4.4 | 101 | 0.72 | 1.35 | 1.837 | 2.214 | 2.52 | 2.775 | 3.183 | 3.488 | 3.696
4.5 | 106 | 0.705 | 1.33 | 1.82 | 2.199 | 2.507 | 2.765 | 3.183 | 3.488 | 3.7
4.6 | 111 | 0.691 | 1.312 | 1.802 | 2.184 | 2.494 | 2.755 | 3.178 | 3.49 | 3.701
4.7 | 116 | 0.678 | 1.294 | 1.785 | 2.169 | 2.482 | 2.745 | 3.178 | 3.49 | 3.703
4.8 | 121 | 0.666 | 1.277 | 1.768 | 2.155 | 2.471 | 2.727 | 3.169 | 3.494 | 3.705
4.9 | 126 | 0.655 | 1.26 | 1.752 | 2.141 | 2.46 | 2.727 | 3.169 | 3.494 | 3.705
5 | 131 | 0.644 | 1.243 | 1.736 | 2.128 | 2.449 | 2.719 | 3.166 | 3.497 | 3.704
5.1 | 136 | 0.634 | 1.227 | 1.72 | 2.115 | 2.439 | 2.712 | 3.164 | 3.499 | 3.702
5.2 | 141 | 0.625 | 1.21 | 1.706 | 2.102 | 2.429 | 2.698 | 3.162 | 3.5 | 3.7
5.3 | 146 | 0.616 | 1.195 | 1.691 | 2.09 | 2.42 | 2.698 | 3.16 | 3.501 | 3.698
5.4 | 151 | 0.608 | 1.179 | 1.677 | 2.078 | 2.41 | 2.698 | 3.16 | 3.501 | 3.695
5.5 | 156 | 0.6 | 1.164 | 1.664 | 2.067 | 2.402 | 2.687 | 3.156 | 3.502 | 3.692
5.6 | 161 | 0.592 | 1.15 | 1.65 | 2.057 | 2.392 | 2.687 | 3.156 | 3.502 | 3.689
5.7 | 166 | 0.584 | 1.136 | 1.637 | 2.045 | 2.386 | 2.677 | 3.152 | 3.502 | 3.685
5.8 | 171 | 0.577 | 1.123 | 1.625 | 2.035 | 2.386 | 2.677 | 3.152 | 3.502 | 3.682
5.9 | 176 | 0.57 | 1.111 | 1.612 | 2.025 | 2.372 | 2.668 | 3.15 | 3.501 | 3.678
6 | 181 | 0.563 | 1.099 | 1.6 | 2.015 | 2.365 | 2.664 | 3.147 | 3.501 | 3.674
6.1 | 186 | 0.556 | 1.089 | 1.588 | 2.006 | 2.358 | 2.661 | 3.147 |  | 3.67
6.2 | [9 empty] | 3.666
6.3 | 186 | 0.556 | 1.089 | 1.588 | 2.006 | 2.358 | 2.661 | 3.147 | 3.5 | 3.661
6.4 | 191 | 0.549 | 1.079 | 1.576 | 1.997 | 2.352 | 2.657 | 3.146 | 3.498 | 3.657
6.5 | 196 | 0.542 | 1.069 | 1.564 | 1.989 | 2.346 | 2.654 | 3.144 | 3.497 | 3.652
6.6 | 201 | 0.535 | 1.06 | 1.552 | 1.981 | 2.34 | 2.651 | 3.143 | 3.495 | 3.647
| 206 | 0.529 | 1.052 | 1.541 | 1.972 | 2.335 | 2.648 | 3.142 | 3.493 | 3.642
| 211 | 0.523 | 1.044 | 1.531 | 1.964 | 2.329 | 2.645 | 3.141 | 3.491 | 3.636
| 216 | 0.518 | 1.036 | 1.52 | 1.957 | 2.324 | 2.642 | 3.139 | 3.489 | 3.657
| 221 | 0.513 | 1.029 | 1.511 | 1.949 | 2.319 | 2.639 | 3.138 | 3.487 | 3.657
| 226 | 0.509 | 1.021 | 1.502 | 1.941 | 2.314 | 2.636 | 3.137 | 3.485 | 3.657
36 | 231 | 0.505 | 1.014 | 1.493 | 1.934 | 2.31 | 2.633 | 3.135 | 3.483 | 3.625
41 | 236 | 0.502 | 1.007 | 1.484 | 1.926 | 2.305 | 2.631 | 3.134 | 3.477 | 3.619
46 | 241 | 0.499 | 1 | 1.476 | 1.919 | 2.301 | 2.628 | 3.133 | 3.473 | 3.613
51
56 | 246 | 0.496 | 0.993 | 1.469 | 1.912 | 2.296 | 2.625 | 3.131 | 3.47
61 | 251 | 0.494 | 0.991 | 1.462 | 1.906 | 2.289 | 2.619 | 3.129 | 3.468
66 | 256 | 0.491 | 0.987 | 1.455 | 1.898 | 2.282 | 2.612 | 3.128 | 3.466
71 | 261 | 0.487 | 0.969 | 1.442 | 1.895 | 2.28 | 2.61 | 3.124 | 3.453
76 | 266 | 0.483 | 0.969 | 1.442 | 1.895 | 2.28 | 2.61 | 3.124 | 3.453
81 | 271 | 0.479 | 0.954 | 1.424 | 1.868 | 2.268 | 2.604 | 3.118 | 3.448
86 | 286 | 0.477 | 0.95 | 1.419 | 1.862 | 2.264 | 2.6 | 3.115 | 3.443
91 | 291 | 0.472 | 0.942 | 1.409 | 1.852 | 2.257 | 2.594 | 3.11 | 3.438
96 | 296 | 0.467 | 0.932 | 1.396 | 1.839 | 2.245 | 2.583 | 3.103 | 3.432
101 | 301 | 0.463 | 0.928 | 1.388 | 1.83 | 2.236 | 2.575 | 3.092 | 3.421
106 | 306 | 0.462 | 0.926 | 1.388 | 1.83 | 2.236 | 2.575 | 3.092 | 3.421
111 | 311 | 0.461 | 0.921 | 1.38 | 1.823 | 2.228 | 2.566 | 3.083 | 3.378
116 | 336 | 0.46 | 0.919 | 1.377 | 1.819 | 2.223 | 2.562 | 3.078 | 3.375
121 | 341 | 0.459 | 0.917 | 1.374 | 1.816 | 2.219 | 2.558 | 3.073 | 3.369
126 | 346 | 0.457 | 0.915 | 1.367 | 1.806 | 2.21 | 2.553 | 3.068 | 3.363
131 | 351 | 0.456 | 0.911 | 1.362 | 1.803 | 2.208 | 2.549 | 3.063 | 3.358
136 | 356 | 0.456 | 0.91 | 1.362 | 1.803 | 2.208 | 2.549 | 3.063 | 3.358
141 | 361 | 0.455 | 0.909 | 1.355 | 1.793 | 2.197 | 2.539 | 3.051 | 3.344
146 | 366 | 0.454 | 0.905 | 1.355 | 1.793 | 2.197 | 2.539 | 3.051 | 3.344
151 | 371 | 0.454 | 0.905 | 1.355 | 1.793 | 2.197 | 2.539 | 3.051 | 3.344
156 | 376 | 0.454 | 0.905 | 1.355 | 1.793 | 2.197 | 2.539 | 3.051 | 3.344
161 | 381 | 0.454 | 0.905 | 1.355 | 1.793 | 2.197 | 2.539 | 3.051 | 3.344
166 | 386 | 0.454 | 0.905 | 1.351 | 1.787 | 2.177 | 2.515 | 3.02 | 3.304
171 | 391 | 0.453 | 0.903 | 1.349 | 1.784 | 2.173 | 2.51 | 3.014 | 3.298
176 | 396 | 0.453 | 0.903 | 1.349 | 1.784 | 2.173 | 2.51 | 3.014 | 3.298
181 | 401 | 0.453 | 0.901 | 1.345 | 1.778 | 2.168 | 2.499 | 3.002 | 3.285
186 | 406 | 0.452 | 0.901 | 1.345 | 1.778 | 2.168 | 2.499 | 3.002 | 3.285
191 | 411 | 0.452 | 0.899 | 1.341 | 1.774 | 2.16 | 2.489 | 2.991 | 3.273
196 | 416 | 0.451 | 0.897 | 1.335 | 1.769 | 2.154 | 2.482 | 2.983 | 3.263
201 | 421 | 0.45 | 0.895 | 1.331 | 1.763 | 2.146 | 2.475 | 2.974 | 3.253
206 | 426 | 0.449 | 0.893 | 1.325 | 1.757 | 2.138 | 2.467 | 2.966
211
216 | 431 | 0.454 | 0.901 | 1.339 | 1.759 | 2.134 | 2.464 | 2.953 | 3.23 | 3.346
221 | 436 | 0.455 | 0.9 | 1.338 | 1.756 | 2.129 | 2.458 | 3.338
226 | 441 | 0.455 | 0.9 | 1.337 | 1.753 | 2.123 | 2.451 | 2.937 | 3.33
231 | 446 | 0.456 | 0.9 | 1.337 | 1.749 | 2.118 | 2.444 | 2.928 | 3.321
236 | 451 | 0.456 | 0.9 | 1.336 | 1.746 | 2.113 | 2.437 | 2.919 | 3.313
241 | 113
| 461 | 0.457 | 0.9 | 1.334 | 1.739 | 2.102 | 2.423 | 2.9 | 3.175 | 3.288
| 466 | 0.457 | 0.9 | 1.335 | 1.731 | 2.094 | 2.413 | 2.89 | 3.166 | 3.28
| 471 | 0.458 | 0.9 | 1.331 | 1.734 | 2.08 | 2.4 | 2.871 | 3.147 | 3.263
| 476 | 0.458 | 0.9 | 1.331 | 1.731 | 2.084 | 2.4 | 2.871 | 3.147 | 3.263
| 481 | 0.458 | 0.899 | 1.329 | 1.719 | 2.071 | 2.383 | 2.851 | 3.127 | 3.254
| 486 | 0.458 | 0.899 | 1.327 | 1.715 | 2.057 | 2.366 | 2.829 | 3.107 | 3.234
| 491 | 0.458 | 0.899 | 1.322 | 1.701 | 2.043 | 2.35 | 2.808 | 3.086 | 3.213
| 496 | 0.458 | 0.899 | 1.317 | 1.703 | 2.038 | 2.343 | 2.8 | 3.078 | 3.206
| 501 | 0.457 | 0.899 | 1.311 | 1.691 | 2.028 | 2.329 | 2.784 | 3.063 | 3.191
| 506 | 0.457 | 0.897 | 1.311 | 1.681 | 2.018 | 2.319 | 2.774 | 3.053 | 3.181
| 511 | 0.457 | 0.897 | 1.311 | 1.676 | 2.004 | 2.3 | 2.751 | 3.031 | 3.161
| 516 | 0.456 | 0.896 | 1.308 | 1.67 | 1.996 | 2.29 | 2.739 | 3.019 | 3.151
| 521 | 0.455 | 0.896 | 1.307 | 1.662 | 1.982 | 2.274 | 2.72 | 2.999 | 3.131
| 526 | 0.454 | 0.895 | 1.299 | 1.652 | 1.97 | 2.26 | 2.704 | 2.983 | 3.116
| 531 | 0.453 | 0.894 | 1.295 | 1.649 | 1.962 | 2.25 | 2.693 | 2.973 | 3.106
| 536 | 0.452 | 0.893 | 1.291 | 1.64 | 1.954 | 2.239 | 2.68 | 2.96 | 3.093
| 541 | 0.451 | 0.891 | 1.287 | 1.634 | 1.944 | 2.229 | 2.668 | 2.948 | 3.081
| 546 | 0.45 | 0.891 | 1.278 | 1.621 | 1.927 | 2.207 | 2.642 | 2.923 | 3.061
| 551 | 0.448 | 0.887 | 1.274 | 1.612 | 1.918 | 2.194 | 2.629 | 2.908 | 3.047
| 556 | 0.447 | 0.885 | 1.269 | 1.604 | 1.909 | 2.183 | 2.616 | 2.895 | 3.055
| 561 | 0.446 | 0.884 | 1.264 | 1.596 | 1.9 | 2.171 | 2.603 | 2.878 | 3.036
| 566 | 0.45 | 0.891 | 1.287 | 1.633 | 1.946 | 2.228 | 2.668 | 2.946 | 3.098
| 571 | 0.449 | 0.89 | 1.283 | 1.626 | 1.937 | 2.217 | 2.655 | 2.933 | 3.078
| 576 | 0.449 | 0.891 | 1.278 | 1.619 | 1.927 | 2.206 | 2.642 | 2.921 | 3.078
| 581 | 0.448 | 0.887 | 1.274 | 1.612 | 1.918 | 2.194 | 2.629 | 2.908 | 3.066
| 586 | 0.447 | 0.885 | 1.269 | 1.604 | 1.909 | 2.183 | 2.616 | 2.895 | 3.055
| 591 | 0.446 | 0.884 | 1.264 | 1.596 | 1.899 | 2.171 | 2.603 | 2.882 | 3.045
| 596 | 0.445 | 0.881 | 1.259 | 1.588 | 1.889 | 2.159 | 2.589 | 2.875 | 3.024
| 601 | 0.444 | 0.876 | 1.247 | 1.572 | 1.87 | 2.136 | 2.562 | 2.847 | 3.003
| 606 | 0.443 | 0.873 | 1.241 | 1.565 | 1.86 | 2.124 | 2.548 | 2.832 | 3.003
| 611 | 0.443 | 0.87 | 1.235 | 1.558 | 1.85 | 2.112 | 2.534 | 2.817 | 2.982
| 616 | 0.442 | 0.867 | 1.229 | 1.548 | 1.84 | 2.098 | 2.52 | 2.804 | 2.982
| 621 | 0.442 | 0.863 | 1.224 | 1.54 | 1.83 | 2.084 | 2.507 | 2.792 | 2.961
| 626 | 0.441 | 0.86 | 1.216 | 1.531 | 1.82 | 2.077 | 2.491 | 2.782 | 2.961
| 636 | 0.441 | 0.856 | 1.209 | 1.523 | 1.809 | 2.065 | 2.476 | 2.769 | 2.951
| 641 | 0.44 | 0.853 | 1.203 | 1.514 | 1.799 | 2.053 | 2.461 | 2.757 | 2.941
| 646 | 0.439 | 0.849 | 1.196 | 1.505 | 1.788 | 2.041 | 2.447 | 2.745 | 2.923
| 650 | 0.439 | 0.846 | 1.191 | 1.498 | 1.78 | 2.031 | 2.435 | 2.735 | 2.923

## Graphic
STABILITY CALCULATION
GMS ARTEMIS
Class Notation:
|  |  |  | Explanation: | Towing Vessel, FireFighting Vessel, Offshore support Vessel, Attended Machinery Space, DP System Class1
This Calculation has been guided by RMRS Rules for the Classification and Constructions of Seagoing Ships, Volume1. Part IV:Stability. Section 2: General Requirements for Stability; Section 3: Additional Requirements for Stability; Rule 3.7 Towing Vessels; Rule 3.11 Support Vessels
LOADING CONDITION
Load Condition
|  | Item |  | Load |  | LONG MOM |  | VERT MOM |  | TRANS MOM |  | FSM
|  | DW/WB |  | #REF! |  | #REF! |  | #REF! |  |  |  | #REF!
|  | FRESH WATER |  | #REF! |  | #REF! |  | #REF! |  |  |  | #REF! |  |  | S.G. |  | 1.025 |  |  |  | specific gravity of water
|  | FO |  | 324.62 |  | 824.0545 |  | 722.797 |  |  |  | 128.74 |  |  | Δ, t |  | 578.164
|  | MUD |  | #REF! |  | #REF! |  | #REF! |  |  |  | #REF! |  |  | DW, t |  | 293.144
|  | LUB OIL |  | #REF! |  | #REF! |  | #REF! |  |  |  | #REF! |  |  | KMT |  | 5.132 |  |  |  | KMT Transerve Metacentre Height from baseline | [5 empty] | 7.658 | 0.027 | 0.026279 | 7.6573
|  | BULK |  | #REF! |  | #REF! |  | #REF! |  |  |  | #REF! |  |  | LCG |  | 15.0534 | [8 empty] | 2039.729 | 2074.613
|  | OTHER |  | #REF! |  | #REF! |  | #REF! |  |  |  | #REF! |  |  | VCG(KG) |  | 4.3831 | [7 empty] | 34.884 | 33.9531 | 7.631
|  | Other 2 |  | #REF! |  | #REF! |  | #REF! |  |  |  | #REF! |  |  | F.S.C. |  | 0.22267
|  | DECK CARGO |  | #REF! |  | #REF! |  | #REF! |  |  |  | #REF!
|  | TOTAL |  | #REF! |  | #REF! |  | #REF! |  |  |  | #REF! |  |  | GM |  | 1.3175
[15 empty] | GoM (Corrected GM) |  | 1.0948
|  | VESSEL'S SEAT | [9 empty] | 0.2
|  | Tfwd, m |  | Tmid, m |  | Taft, m | [5 empty] | 0.4
|  | 3.8145 |  | 3.5 |  | 3.0744 | [5 empty] | 0.6
0.8
1
1.2
List, θ | 0 | 10 | 20 | 30 | 40 | 50 | 60 |  |  |  |  | 1.4 |  |  | 5 | 10 | 15 | 20 | 25 | 30 | 35 | 40 | 45 | 50 | 55 | 60 | 65 | 70
KN | 0 | 1.06 | 1.541 | 1.964 | 2.324 | 3.138 | 2.636 |  |  |  |  | 1.6 |  |  | 0.669 | 1.342 | 2.018 | 2.662 | 3.26 | 3.754 | 4.168 | 4.5 | 4.774 | 4.995 | 5.155 | 5.243 | 5.282 | 5.258
sinθ | 0 | 0.17365 | 0.34202 | 0.5 | 0.64279 | 0.76604 | 0.86603 |  |  |  |  | 1.8 |  |  | 0.66821 | 1.3402 | 2.0151 | 2.657 | 3.2526 | 3.7458 | 4.1601 | 4.4934 | 4.7661 | 4.9874 | 5.1471 | 5.2393 | 5.2749 | 5.2514
KGsinθ | 0 | 0.76112 | 1.4991 | 2.1916 | 2.8174 | 3.3577 | 3.7959 |  |  |  |  | 2 |  | 26.3179 | 5: 2100
Lst | 0 | 0.29888 | 0.041877 | -0.22757 | -0.49343 | -0.21968 | -1.1599 |  |  |  |  | 2.2 |  |  | 0.003 | 0.007 | 0.011 | 0.019 | 0.028 | 0.031 | 0.03 | 0.025 | 0.03 | 0.029 | 0.03 | 0.014 | 0.027 | 0.025
Ld
| 0 |  | 0.32495 |  | 0.64991 |  | 0.97486 |  | 1.2998 |  | 1.6248 |  | 1.9497
Stability Criteria
Criteria |  |  | Actual |  | RMRS Limit
Weather Criteria |  |  | 20.5 | ≥ | 1.1
Max Static Righting Lever, m |  |  | 0.29888 | ≥ | 0.26
Heel Angle at Max Static Rightiing Lever, deg |  |  | 40 | > | 20
Max Angle of Heel, deg |  |  | 66 | > | 50
GM corrected, m |  |  | 1.0948 | > | 0.15
To (roll period) |  |  | 7.6788 | > | 1 | [9 empty] | 35: GM=(K1*(14.95/To)²
Stability IMO | [14 empty] | 35: K1-in ballast -0,81;in loading 0,78
Area from 0.0° to MaxRa at 15.0° |  |  | 0 | > | 0.07
Area from 0.0° to MaxRa at 30.0° |  |  | 0 | > | 0.055
Area from 30.0° to MaxRa at 40.0° |  |  | 0 | > | 0.03
Righting Arm at 30.0° or MaxRa |  |  | 0.29888 | > | 0.2
Angle from 00.0° to MaxRa |  |  | 30 | > | 15

## FWB P 1
z | VOLUME | KG | LCG | YG | FSI | Corrected
m | m3 | m | m | m | m4 | ms
---------------------------------------------------------------------------------------------------------------------------------------
2.989 | 0 | 2.997 | -0.498 | 2.858 | 0 | 2.989
3 | 0 | 2.989 | 0.498 | -2.858 | 0 | 2.989
3 | 0.03 | 3.031 | 0.28 | -3.4 | 0.15 | 3.031
3.1 | 0.12 | 3.07 | -0.09 | -2.714 | 0.33 | 3.07
3.15 | 0.34 | 3.107 | -0.402 | -2.598 | 0.62 | 3.137
3.2 | 0.62 | 3.137 | -0.535 | -2.598 | 0.9 | 3.165
3.25 | 0.9 | 3.165 | -0.608 | -2.557 | 1.2 | 3.192
3.3 | 1.2 | 3.192 | -0.608 | -2.557 | 1.49 | 3.243
3.4 | 1.79 | 3.243 | -0.634 | -2.549 | 1.79 | 3.243
3.45 | 2.08 | 3.269 | -0.641 | -2.548 | 2.08 | 3.269
3.5 | 2.37 | 3.295 | -0.646 | -2.548 | 2.37 | 3.295
3.55 | 2.67 | 3.32 | -0.651 | -2.55 | 2.67 | 3.32
3.6 | 2.96 | 3.346 | -0.653 | -2.55 | 2.96 | 3.346
3.65 | 3.26 | 3.371 | -0.653 | -2.55 | 3.26 | 3.371
3.7 | 3.56 | 3.396 | -0.658 | -2.552 | 3.56 | 3.396
3.75 | 3.86 | 3.422 | -0.66 | -2.552 | 3.86 | 3.422
3.8 | 4.16 | 3.447 | -0.66 | -2.552 | 4.16 | 3.447
3.85 | 4.46 | 3.473 | -0.662 | -2.558 | 4.46 | 3.473
3.9 | 4.76 | 3.498 | -0.662 | -2.56 | 4.76 | 3.498
3.95 | 5.06 | 3.524 | -0.663 | -2.562 | 5.06 | 3.524
4 | 5.36 | 3.549 | -0.663 | -2.564 | 5.36 | 3.549
4.05 | 5.67 | 3.574 | -0.663 | -2.564 | 5.67 | 3.574
4.1 | 5.97 | 3.6 | -0.664 | -2.564 | 5.97 | 3.6
4.15 | 6.28 | 3.625 | -0.665 | -2.565 | 6.28 | 3.625
4.2 | 6.58 | 3.651 | -0.665 | -2.565 | 6.58 | 3.651
4.25 | 6.88 | 3.676 | -0.665 | -2.565 | 6.88 | 3.676
4.3 | 7.19 | 3.702 | -0.665 | -2.576 | 7.19 | 3.702
4.35 | 7.49 | 3.727 | -0.666 | -2.578 | 7.49 | 3.727
4.4 | 7.79 | 3.752 | -0.666 | -2.578 | 7.79 | 3.752
4.45 | 8.1 | 3.778 | -0.666 | -2.581 | 8.1 | 3.778
4.5 | 8.41 | 3.803 | -0.666 | -2.583 | 8.41 | 3.803
4.55 | 8.72 | 3.829 | -0.666 | -2.583 | 8.72 | 3.829
4.6 | 9.03 | 3.854 | -0.666 | -2.586 | 10.65 | 5.034
4.65 | 9.33 | 3.88 | -0.666 | -2.588 | 10.68 | 5.024
4.7 | 9.64 | 3.905 | -0.666 | -2.589 | 10.38 | 4.981
4.75 | 9.86 | 3.923 | -0.671 | -2.583 | 3.52 | 4.28
4.79 | 9.91 | 3.928 | -0.675 | -2.58 | 0.52 | 3.98
4.8 | 9.92 | 3.928 | -0.675 | -2.579 | 0 | 3.928

## FWB S 2
---------------------------------------------------------------------------------------------------------------------------------------
Sounding Level | Even Keel | ------CoG------
|  | LCG | TCG | VCG | It | Corrected
cm m3 m3 m3 m3 m3 m3 m3 | m3 | m | m | m | m4 | ms
---------------------------------------------------------------------------------------------------------------------------------------
2.989 | 0 | 2.997 | -0.498 | 2.858 | 0 | 2.989
3 | 0.12 | 3 | -0.464 | 3.254 | 0.01 | 3
3.05 | 0.13 | 3.031 | -0.28 | 3.4 | 0.15 | 3.05
3.1 | 0.91 | 3.107 | -0.402 | 2.714 | 8.35 | 37.681
3.15 | 1.49 | 3.165 | -0.583 | 2.558 | 9.27 | 27.381
3.2 | 1.79 | 3.243 | -0.634 | 2.549 | 9.33 | 11.381
3.25 | 2.08 | 3.269 | -0.641 | 2.548 | 9.6 | 7.889
3.3 | 2.37 | 3.297 | -0.646 | 2.549 | 9.65 | 7.367
3.35 | 2.67 | 3.32 | -0.65 | 2.549 | 9.72 | 6.965
3.4 | 2.96 | 3.346 | -0.653 | 2.55 | 9.79 | 6.647
3.45 | 3.26 | 3.371 | -0.656 | 2.551 | 9.85 | 6.391
3.5 | 3.56 | 3.396 | -0.659 | 2.554 | 9.91 | 6.181
3.55 | 3.86 | 3.422 | -0.659 | 2.554 | 9.97 | 6.02
3.6 | 4.16 | 3.448 | -0.661 | 2.556 | 10.03 | 5.862
3.65 | 4.46 | 3.473 | -0.661 | 2.56 | 10.1 | 5.739
3.7 | 4.76 | 3.498 | -0.662 | 2.56 | 10.16 | 5.634
3.75 | 5.06 | 3.524 | -0.663 | 2.562 | 10.23 | 5.545
3.8 | 5.36 | 3.549 | -0.664 | 2.564 | 10.28 | 5.467
3.85 | 5.67 | 3.575 | -0.664 | 2.566 | 10.34 | 5.392
3.9 | 5.97 | 3.6 | -0.664 | 2.568 | 10.4 | 5.323
3.95 | 5.06 | 3.524 | -0.663 | -2.562 | 5.06 | 3.524
4 | 5.36 | 3.549 | -0.663 | -2.564 | 5.36 | 3.549
4.05 | 5.67 | 3.574 | -0.663 | -2.564 | 5.67 | 3.574
4.1 | 5.97 | 3.6 | -0.664 | -2.564 | 5.97 | 3.6
4.15 | 6.28 | 3.625 | -0.665 | -2.565 | 6.28 | 3.625
4.2 | 6.58 | 3.651 | -0.665 | -2.565 | 6.58 | 3.651
4.25 | 6.88 | 3.676 | -0.665 | -2.565 | 6.88 | 3.676
4.3 | 7.19 | 3.702 | -0.665 | -2.576 | 7.19 | 3.702
4.35 | 7.49 | 3.727 | -0.666 | -2.578 | 7.49 | 3.727
4.4 | 7.79 | 3.752 | -0.666 | -2.578 | 7.79 | 3.752
4.45 | 8.1 | 3.778 | -0.666 | -2.581 | 8.1 | 3.778
4.5 | 8.41 | 3.803 | -0.666 | -2.583 | 8.41 | 3.803
4.55 | 8.72 | 3.829 | -0.666 | -2.583 | 8.72 | 3.829
4.6 | 9.03 | 3.854 | -0.666 | -2.586 | 10.65 | 5.034
4.65 | 9.33 | 3.88 | -0.666 | -2.588 | 10.68 | 5.024
4.7 | 9.64 | 3.905 | -0.666 | -2.589 | 10.38 | 4.981
4.75 | 9.86 | 3.923 | -0.671 | -2.583 | 3.52 | 4.28
4.79 | 9.91 | 3.928 | -0.675 | -2.58 | 0.52 | 3.98
4.8 | 9.92 | 3.928 | -0.675 | -2.579 | 0 | 3.928

## FOT C 3
---------------------------------------------------------------------------------------------------------------------------------------
Sounding Level | Even Keel | ------CoG------
|  | LCG | TCG | VCG | It | Corrected
cm m3 m3 m3 m3 m3 m3 m3 | m3 | m | m | m | m4 | ms
---------------------------------------------------------------------------------------------------------------------------------------
1.327 | 0 | 1.327 | 6.5 | 0 | 0 | 3.332
1.35 | 0.01 | 1.35 | 6.45 | 0 | 0.01 | 3.34
1.4 | 0.04 | 1.4 | 6.404 | 0 | 0.11 | 3.346
1.415 | 0.06 | 1.415 | 6.404 | 0 | 0.47 | 3.347
1.45 | 0.09 | 1.45 | 6.393 | 0 | 0.68 | 3.349
1.483 | 0.14 | 1.483 | 6.393 | 0 | 0.87 | 3.35
1.5 | 0.14 | 1.5 | 6.207 | 0 | 1.14 | 3.351
1.552 | 0.41 | 1.552 | 6.207 | 0 | 1.99 | 3.352
1.6 | 0.61 | 1.6 | 6.207 | 0 | 2.27 | 3.353
1.619 | 0.77 | 1.652 | 6.133 | 0 | 2.46 | 3.354
1.65 | 0.97 | 1.686 | 6.048 | 0 | 2.68 | 3.355
1.721 | 1.19 | 1.721 | 6 | 0 | 3.48 | 3.356
1.75 | 1.43 | 1.75 | 5.963 | 0 | 3.85 | 3.357
1.784 | 1.49 | 1.784 | 5.963 | 0 | 4.05 | 3.358
1.8 | 1.96 | 1.854 | 5.876 | 0 | 4.23 | 3.359
1.95 | 2.56 | 1.888 | 5.826 | 0 | 4.74 | 3.36
2 | 2.95 | 1.921 | 5.785 | 0 | 5.49 | 3.361
2.15 | 3.31 | 1.956 | 5.734 | 0 | 5.71 | 3.362
2.25 | 3.72 | 1.991 | 5.683 | 0 | 5.92 | 3.363
2.3 | 3.72 | 2.065 | 5.634 | 0 | 6.94 | 3.364
2.35 | 4.61 | 2.095 | 5.578 | 0 | 7.26 | 3.365
2.4 | 5.1 | 2.13 | 5.573 | 0 | 7.52 | 3.366
2.45 | 5.16 | 2.165 | 5.471 | 0 | 8.58 | 3.367
2.5 | 5.16 | 2.165 | 5.471 | 0 | 8.84 | 3.368
2.6 | 6.16 | 2.201 | 5.411 | 0 | 9.1 | 3.369
2.65 | 7.35 | 2.235 | 5.296 | 0 | 10.2 | 3.37
2.7 | 8.72 | 2.272 | 5.225 | 0 | 10.55 | 3.371
2.75 | 9.47 | 2.308 | 5.161 | 0 | 10.91 | 3.372
2.8 | 9.47 | 2.345 | 5.087 | 0 | 12.07 | 3.785
2.85 | 10.24 | 2.381 | 5.016 | 0 | 12.45 | 3.785
2.9 | 11.06 | 2.418 | 4.939 | 0 | 13.63 | 3.771
2.95 | 11.62 | 2.443 | 4.855 | 0 | 14.01 | 3.777
3 | 12.29 | 2.468 | 4.78 | 0 | 14.97 | 3.288
3.05 | 12.79 | 2.493 | 4.711 | 0 | 10.48 | 3.288
3.1 | 13.37 | 2.518 | 4.648 | 0 | 10.48 | 3.288
3.15 | 13.94 | 2.543 | 4.591 | 0 | 10.48 | 3.295
3.2 | 14.52 | 2.568 | 4.538 | 0 | 10.48 | 3.295
3.25 | 15.09 | 2.593 | 4.489 | 0 | 10.48 | 3.288
3.3 | 15.67 | 2.618 | 4.443 | 0 | 10.48 | 3.287
3.35 | 16.24 | 2.643 | 4.401 | 0 | 10.48 | 3.288
3.4 | 16.81 | 2.668 | 4.362 | 0 | 10.48 | 3.288
3.45 | 17.39 | 2.693 | 4.325 | 0 | 10.48 | 3.292
3.5 | 17.96 | 2.718 | 4.291 | 0 | 10.48 | 3.292
3.55 | 18.54 | 2.743 | 4.258 | 0 | 10.48 | 3.292
3.6 | 19.11 | 2.763 | 4.228 | 0 | 10.48 | 3.292
3.65 | 19.69 | 2.793 | 4.199 | 0 | 10.48 | 3.292
3.7 | 20.26 | 2.818 | 4.172 | 0 | 10.48 | 3.288
3.75 | 20.84 | 2.843 | 4.147 | 0 | 10.48 | 3.346
3.8 | 21.41 | 2.868 | 4.123 | 0 | 10.48 | 3.358
3.85 | 21.99 | 2.893 | 4.1 | 0 | 10.48 | 3.37
3.9 | 22.56 | 2.918 | 4.078 | 0 | 10.48 | 3.382
3.95 | 23.14 | 2.943 | 4.058 | 0 | 10.48 | 3.396
4 | 23.71 | 2.968 | 4.038 | 0 | 10.48 | 3.409
4.05 | 24.28 | 2.993 | 4.02 | 0 | 10.48 | 3.42
4.1 | 24.86 | 3.018 | 4.002 | 0 | 10.48 | 3.43
4.15 | 25.43 | 3.043 | 3.985 | 0 | 10.48 | 3.44
4.2 | 26.01 | 3.068 | 3.969 | 0 | 10.48 | 3.471
4.25 | 26.58 | 3.093 | 3.953 | 0 | 10.48 | 3.493
4.3 | 27.16 | 3.118 | 3.938 | 0 | 10.48 | 3.504
4.35 | 27.73 | 3.143 | 3.924 | 0 | 10.48 | 3.519
4.4 | 28.31 | 3.168 | 3.91 | 0 | 10.48 | 3.535
4.45 | 28.88 | 3.193 | 3.897 | 0 | 10.45 | 3.539
4.5 | 29.45 | 3.218 | 3.884 | 0 | 9.77 | 3.543
4.55 | 30.03 | 3.237 | 3.869 | 0 | 9.45 | 3.547
4.6 | 30.13 | 3.248 | 3.856 | 0 | 2.84 | 3.272
4.634 | 30.19 | 3.251 | 3.852 | 0 | 0.63 | 3.251
4.644 | 30.2 | 3.251 | 3.852 | 0 | 0 | 3.251

## FOT P 4
---------------------------------------------------------------------------------------------------------------------------------------
Sounding Level | Even Keel | ------CoG------
|  | LCG | TCG | VCG | It | Corrected
cm m3 m3 m3 m3 m3 m3 m3 | m3 | m | m | m | m4 | ms
---------------------------------------------------------------------------------------------------------------------------------------
1.452 | 0 | 1.452 | 6.5 | -3.968 | 0 | 1.452
1.5 | 0 | 1.517 | 6.5 | -3.765 | 0 | 1.517
1.55 | 0.01 | 1.525 | 6.349 | -3.129 | 0.01 | 1.525
1.6 | 0.01 | 1.621 | 6.353 | -2.773 | 0.01 | 1.621
1.65 | 0.01 | 1.671 | 6.349 | -2.941 | 0.01 | 1.671
1.7 | 0.02 | 1.71 | 6.339 | -2.773 | 0.02 | 1.71
1.75 | 0.04 | 1.739 | 6.225 | -2.966 | 0.04 | 1.739
1.8 | 0.07 | 1.765 | 6.222 | -3.266 | 0.07 | 1.765
1.85 | 0.1 | 1.81 | 6.222 | -3.266 | 0.1 | 1.81
1.9 | 0.14 | 1.81 | 6.222 | -3.266 | 0.33 | 4.243
1.95 | 0.2 | 1.847 | 6.162 | -3.284 | 0.5 | 4.481
2 | 0.27 | 1.901 | 6.092 | -3.287 | 0.6 | 4.481
2.05 | 0.39 | 1.921 | 6.092 | -3.364 | 0.7 | 4.481
2.1 | 0.52 | 1.98 | 6.092 | -3.374 | 0.8 | 4.481
2.15 | 0.58 | 2.047 | 5.975 | -3.241 | 0.94 | 3.875
2.2 | 0.85 | 2.084 | 5.975 | -3.241 | 1.37 | 4.243
2.25 | 1.08 | 2.122 | 5.748 | -3.139 | 1.94 | 3.875
2.3 | 1.35 | 2.122 | 5.748 | -3.139 | 2.47 | 4.976
2.35 | 1.65 | 2.197 | 5.617 | -3.091 | 3.18 | 4.522
2.4 | 2.02 | 2.197 | 5.617 | -3.091 | 4.69 | 4.522
2.45 | 2.38 | 2.231 | 5.562 | -3.082 | 5.17 | 4.406
2.5 | 2.7 | 2.301 | 5.494 | -3.069 | 5.46 | 4.406
2.55 | 3.14 | 2.301 | 5.494 | -3.069 | 5.94 | 4.406
2.6 | 3.7 | 2.37 | 5.233 | -3.066 | 6.58 | 3.934
2.65 | 4.17 | 2.47 | 5.233 | -3.066 | 7.58 | 3.934
2.7 | 4.7 | 2.439 | 5.085 | -3.067 | 8.56 | 3.934
2.75 | 5.28 | 2.509 | 5.085 | -3.067 | 9.48 | 3.934
2.8 | 5.89 | 2.439 | 4.995 | -3.069 | 9.98 | 3.934
2.85 | 6.52 | 2.544 | 4.911 | -3.069 | 10.28 | 3.934
2.9 | 7.25 | 2.583 | 4.855 | -3.07 | 11.62 | 3.934
2.95 | 7.98 | 2.579 | 4.832 | -3.072 | 10.28 | 3.686
3 | 8.7 | 2.612 | 4.766 | -3.075 | 10.52 | 3.82
3.05 | 9.44 | 2.644 | 4.708 | -3.079 | 10.72 | 3.781
3.1 | 10.17 | 2.677 | 4.658 | -3.083 | 10.93 | 3.679
3.15 | 10.91 | 2.706 | 4.615 | -3.086 | 10.93 | 3.679
3.2 | 11.65 | 2.735 | 4.574 | -3.09 | 11.09 | 3.646
3.25 | 12.39 | 2.765 | 4.543 | -3.093 | 11.11 | 3.64
3.3 | 13.13 | 2.793 | 4.513 | -3.095 | 11.17 | 3.627
3.35 | 13.88 | 2.822 | 4.486 | -3.098 | 11.17 | 3.618
3.4 | 14.62 | 2.85 | 4.462 | -3.101 | 11.24 | 3.618
3.45 | 15.37 | 2.878 | 4.44 | -3.103 | 11.3 | 3.613
3.5 | 16.12 | 2.906 | 4.42 | -3.105 | 11.36 | 3.611
3.55 | 16.87 | 2.933 | 4.402 | -3.108 | 11.42 | 3.611
3.6 | 17.62 | 2.961 | 4.385 | -3.11 | 11.48 | 3.611
3.65 | 18.37 | 2.988 | 4.369 | -3.112 | 11.54 | 3.621
3.7 | 19.12 | 3.015 | 4.354 | -3.114 | 11.6 | 3.628
3.75 | 19.88 | 3.042 | 4.342 | -3.116 | 11.66 | 3.628
3.9 | 22.15 | 3.122 | 4.307 | -3.122 | 11.79 | 3.6
3.95 | 22.91 | 3.149 | 4.297 | -3.123 | 11.84 | 3.6
4 | 23.67 | 3.175 | 4.288 | -3.125 | 11.89 | 3.6
4.05 | 24.43 | 3.202 | 4.279 | -3.126 | 11.94 | 3.6
4.1 | 25.19 | 3.228 | 4.271 | -3.128 | 11.98 | 3.6
4.15 | 25.95 | 3.254 | 4.263 | -3.129 | 12.03 | 3.6
4.2 | 26.71 | 3.281 | 4.256 | -3.13 | 12.08 | 3.6
4.25 | 27.48 | 3.307 | 4.249 | -3.132 | 12.13 | 3.6
4.3 | 28.24 | 3.333 | 4.242 | -3.133 | 12.18 | 3.6
4.35 | 29.01 | 3.36 | 4.236 | -3.136 | 12.23 | 3.6
4.4 | 29.78 | 3.386 | 4.23 | -3.136 | 12.27 | 3.6
4.45 | 30.54 | 3.412 | 4.223 | -3.139 | 11.37 | 3.6
4.5 | 31.14 | 3.432 | 4.209 | -3.14 | 8.05 | 3.6
4.55 | 31.78 | 3.446 | 4.192 | -3.141 | 5.07 | 3.6
4.6 | 31.84 | 3.454 | 4.178 | -3.141 | 2.32 | 3.6
4.634 | 31.84 | 3.457 | 4.173 | -3.141 | 0.53 | 3.6
4.644 | 31.84 | 3.457 | 4.173 | -3.141 | 0 | 3.6

## FOT S 5
---------------------------------------------------------------------------------------------------------------------------------------
Sounding Level | Even Keel | ------CoG------
|  | LCG | TCG | VCG | It | Corrected
cm m3 m3 m3 m3 m3 m3 m3 | m3 | m | m | m | m4 | ms
---------------------------------------------------------------------------------------------------------------------------------------
1.452 | 0 | 1.452 | 6.5 | -3.968 | 0 | 1.452
1.5 | 0 | 1.517 | 6.5 | -3.765 | 0 | 1.517
1.55 | 0.01 | 1.525 | 6.349 | -3.129 | 0.01 | 1.525
1.6 | 0.01 | 1.621 | 6.353 | -2.773 | 0.01 | 1.621
1.65 | 0.01 | 1.671 | 6.349 | -2.941 | 0.01 | 1.671
1.7 | 0.02 | 1.71 | 6.339 | -2.773 | 0.02 | 1.71
1.75 | 0.04 | 1.739 | 6.225 | -2.966 | 0.04 | 1.739
1.8 | 0.07 | 1.765 | 6.222 | -3.266 | 0.07 | 1.765
1.85 | 0.1 | 1.81 | 6.222 | -3.266 | 0.1 | 1.81
1.9 | 0.14 | 1.81 | 6.222 | -3.266 | 0.33 | 4.243
1.95 | 0.2 | 1.847 | 6.162 | -3.284 | 0.5 | 4.481
2 | 0.27 | 1.901 | 6.092 | -3.287 | 0.6 | 4.481
2.05 | 0.39 | 1.921 | 6.092 | -3.364 | 0.7 | 4.481
2.1 | 0.52 | 1.98 | 6.092 | -3.374 | 0.8 | 4.481
2.15 | 0.58 | 2.047 | 5.975 | -3.241 | 0.94 | 3.875
2.2 | 0.85 | 2.084 | 5.975 | -3.241 | 1.37 | 4.243
2.25 | 1.08 | 2.122 | 5.748 | -3.139 | 1.94 | 3.875
2.3 | 1.35 | 2.122 | 5.748 | -3.139 | 2.47 | 4.976
2.35 | 1.65 | 2.197 | 5.617 | -3.091 | 3.18 | 4.522
2.4 | 2.02 | 2.197 | 5.617 | -3.091 | 4.69 | 4.522
2.45 | 2.38 | 2.231 | 5.562 | -3.082 | 5.17 | 4.406
2.5 | 2.7 | 2.301 | 5.494 | -3.069 | 5.46 | 4.406
2.55 | 3.14 | 2.301 | 5.494 | -3.069 | 5.94 | 4.406
2.6 | 3.7 | 2.37 | 5.233 | -3.066 | 6.58 | 3.934
2.65 | 4.17 | 2.47 | 5.233 | -3.066 | 7.58 | 3.934
2.7 | 4.7 | 2.439 | 5.085 | -3.067 | 8.56 | 3.934
2.75 | 5.28 | 2.509 | 5.085 | -3.067 | 9.48 | 3.934
2.8 | 5.89 | 2.439 | 4.995 | -3.069 | 9.98 | 3.934
2.85 | 6.52 | 2.544 | 4.911 | -3.069 | 10.28 | 3.934
2.9 | 7.25 | 2.583 | 4.855 | -3.07 | 11.62
2.95 | 7.98 | 2.579 | 4.832 | -3.072 | 10.28 | 3.686
3 | 8.7 | 2.612 | 4.766 | -3.075 | 10.52 | 3.82
3.05 | 9.44 | 2.644 | 4.708 | -3.079 | 10.72 | 3.781
3.1 | 10.17 | 2.677 | 4.658 | -3.083 | 10.93 | 3.679
3.15 | 10.91 | 2.706 | 4.615 | -3.086 | 10.93 | 3.679
3.2 | 11.65 | 2.735 | 4.574 | -3.09 | 11.09 | 3.646
3.25 | 12.39 | 2.765 | 4.543 | -3.093 | 11.11 | 3.64
3.3 | 13.13 | 2.793 | 4.513 | -3.095 | 11.17 | 3.627
3.35 | 13.88 | 2.822 | 4.486 | -3.098 | 11.17 | 3.618
3.4 | 14.62 | 2.85 | 4.462 | -3.101 | 11.24 | 3.618
3.45 | 15.37 | 2.878 | 4.44 | -3.103 | 11.3 | 3.613
3.5 | 16.12 | 2.906 | 4.42 | -3.105 | 11.36 | 3.611
3.55 | 16.87 | 2.933 | 4.402 | -3.108 | 11.42 | 3.611
3.6 | 17.62 | 2.961 | 4.385 | -3.11 | 11.48 | 3.611
3.65 | 18.37 | 2.988 | 4.369 | -3.112 | 11.54 | 3.621
3.7 | 19.12 | 3.015 | 4.354 | -3.114 | 11.6 | 3.628
3.75 | 19.88 | 3.042 | 4.342 | -3.116 | 11.66 | 3.628
3.9 | 22.15 | 3.122 | 4.307 | -3.122 | 11.79 | 3.6
3.95 | 22.91 | 3.149 | 4.297 | -3.123 | 11.84 | 3.6
4 | 23.67 | 3.175 | 4.288 | -3.125 | 11.89 | 3.6
4.05 | 24.43 | 3.202 | 4.279 | -3.126 | 11.94 | 3.6
4.1 | 25.19 | 3.228 | 4.271 | -3.128 | 11.98 | 3.6
4.15 | 25.95 | 3.254 | 4.263 | -3.129 | 12.03 | 3.6
4.2 | 26.71 | 3.281 | 4.256 | -3.13 | 12.08 | 3.6
4.25 | 27.48 | 3.307 | 4.249 | -3.132 | 12.13 | 3.6
4.3 | 28.24 | 3.333 | 4.242 | -3.133 | 12.18 | 3.6
4.35 | 29.01 | 3.36 | 4.236 | -3.136 | 12.23 | 3.6
4.4 | 29.78 | 3.386 | 4.23 | -3.136 | 12.27 | 3.6
4.45 | 30.54 | 3.412 | 4.223 | -3.139 | 11.37 | 3.6
4.5 | 31.14 | 3.432 | 4.209 | -3.14 | 8.05 | 3.6
4.55 | 31.78 | 3.446 | 4.192 | -3.141 | 5.07 | 3.6
4.6 | 31.84 | 3.454 | 4.178 | -3.141 | 2.32 | 3.6
4.634 | 31.84 | 3.457 | 4.173 | -3.141 | 0.53 | 3.6
4.644 | 31.84 | 3.457 | 4.173 | -3.141 | 0 | 3.6

## FOST C 6
---------------------------------------------------------------------------------------------------------------------------------------
Sounding Level | Even Keel | ------CoG------
|  | LCG | TCG | VCG | It | Corrected
cm m3 m3 m3 m3 m3 m3 m3 | m3 | m | m | m | m4 | ms
---------------------------------------------------------------------------------------------------------------------------------------
2.9 | 0 | 2.9 | 5.75 | 0 | 4.49 | 2.9
2.925 | 0.25 | 2.925 | 5.75 | 0 | 4.49 | 2.971
2.95 | 0.49 | 2.95 | 5.75 | 0 | 4.49 | 3.071
2.975 | 0.74 | 2.975 | 5.75 | 0 | 4.49 | 3.167
3 | 0.99 | 3 | 5.75 | 0 | 4.49 | 3.25
3.025 | 1.23 | 3.025 | 5.75 | 0 | 4.49 | 3.33
3.05 | 1.48 | 3.05 | 5.75 | 0 | 4.49 | 3.407
3.075 | 1.72 | 3.075 | 5.75 | 0 | 4.49 | 3.482
3.1 | 1.97 | 3.1 | 5.75 | 0 | 4.49 | 3.554
3.125 | 2.22 | 3.125 | 5.75 | 0 | 4.49 | 3.625
3.15 | 2.46 | 3.15 | 5.75 | 0 | 4.49 | 3.694
3.175 | 2.71 | 3.175 | 5.75 | 0 | 4.49 | 3.761
3.2 | 2.96 | 3.2 | 5.75 | 0 | 4.49 | 3.825
3.225 | 3.2 | 3.225 | 5.75 | 0 | 4.49 | 3.888
3.25 | 3.45 | 3.25 | 5.75 | 0 | 4.49 | 3.95
3.275 | 3.69 | 3.275 | 5.75 | 0 | 4.49 | 4.01
3.3 | 3.94 | 3.3 | 5.75 | 0 | 4.49 | 4.068
3.325 | 4.19 | 3.325 | 5.75 | 0 | 4.49 | 4.125
3.35 | 4.43 | 3.35 | 5.75 | 0 | 4.49 | 4.18
3.375 | 4.68 | 3.375 | 5.75 | 0 | 4.49 | 4.335
3.4 | 4.93 | 3.4 | 5.75 | 0 | 4.49 | 4.312
3.425 | 5.17 | 3.425 | 5.75 | 0 | 4.49 | 4.249
3.45 | 5.42 | 3.45 | 5.75 | 0 | 4.49 | 4.184
3.475 | 5.66 | 3.475 | 5.75 | 0 | 4.49 | 4.118
3.5 | 5.91 | 3.5 | 5.75 | 0 | 4.49 | 4.05
3.525 | 6.15 | 3.525 | 5.75 | 0 | 4.49 | 3.981
3.55 | 6.4 | 3.55 | 5.75 | 0 | 4.49 | 3.91
3.575 | 6.64 | 3.575 | 5.75 | 0 | 4.49 | 3.838
3.6 | 6.89 | 3.6 | 5.75 | 0 | 4.49 | 3.764
3.625 | 7.14 | 3.625 | 5.75 | 0 | 4.49 | 3.691
4.4 | 7.39 | 3.65 | 5.75 | 0 | 4.49 | 4.258
4.45 | 7.63 | 3.674 | 5.749 | 0 | 3.37 | 4.117
4.481 | 7.7 | 3.681 | 5.746 | 0 | 0.8 | 3.786

## FOT P 7
---------------------------------------------------------------------------------------------------------------------------------------
Sounding Level | Even Keel | ------CoG------
|  | LCG | TCG | VCG | It | Corrected
cm m3 m3 m3 m3 m3 m3 m3 | m3 | m | m | m | m4 | ms
---------------------------------------------------------------------------------------------------------------------------------------
0.1 | 0.1 | 0.027 | 13.514 | -0.341 | 0.15 | 1.498
0.15 | 0.15 | 0.045 | 13.511 | -0.442 | 0.2 | 1.601
0.2 | 0.2 | 0.07 | 13.509 | -0.544 | 0.25 | 1.703
0.25 | 0.25 | 0.088 | 13.509 | -0.65 | 0.3 | 1.806
0.3 | 0.3 | 0.119 | 13.509 | -0.758 | 0.4 | 1.925
0.35 | 0.35 | 0.151 | 13.509 | -0.867 | 0.5 | 2.043
0.4 | 0.4 | 0.184 | 13.509 | -0.976 | 0.6 | 2.162
0.45 | 0.45 | 0.216 | 13.509 | -1.086 | 0.7 | 2.28
0.5 | 0.5 | 0.249 | 13.509 | -1.182 | 0.8 | 3.478
0.45 | 3.17 | 0.31 | 13.506 | -1.25 | 8.58 | 3.019
0.5 | 3.65 | 0.339 | 13.506 | -1.3 | 8.58 | 2.688
0.55 | 4.12 | 0.364 | 13.506 | -1.35 | 8.58 | 2.44
0.6 | 4.62 | 0.394 | 13.504 | -1.392 | 8.58 | 2.24
0.65 | 5.11 | 0.42 | 13.504 | -1.429 | 8.58 | 2.073
0.7 | 5.59 | 0.453 | 13.504 | -1.462 | 8.58 | 1.942
0.75 | 6.08 | 0.473 | 13.503 | -1.492 | 8.58 | 1.836
0.8 | 6.56 | 0.499 | 13.503 | -1.519 | 8.58 | 1.748
0.85 | 7.05 | 0.525 | 13.503 | -1.544 | 8.58 | 1.674
0.9 | 7.53 | 0.551 | 13.503 | -1.467 | 8.58 | 1.69
1 | 8.02 | 0.576 | 13.503 | -1.477 | 8.58 | 1.646
1.05 | 8.5 | 0.602 | 13.503 | -1.495 | 8.58 | 1.612
1.1 | 8.99 | 0.627 | 13.503 | -1.513 | 8.58 | 1.581
1.15 | 9.47 | 0.652 | 13.503 | -1.53 | 8.58 | 1.554
1.2 | 9.96 | 0.678 | 13.503 | -1.546 | 8.58 | 1.529
1.25 | 10.44 | 0.704 | 13.502 | -1.561 | 8.58 | 1.506
1.3 | 10.93 | 0.729 | 13.502 | -1.576 | 8.58 | 1.485
1.35 | 11.41 | 0.754 | 13.502 | -1.59 | 8.58 | 1.466
1.4 | 11.9 | 0.78 | 13.502 | -1.603 | 8.58 | 1.448
1.45 | 12.39 | 0.805 | 13.502 | -1.616 | 8.58 | 1.431
1.5 | 12.87 | 0.83 | 13.502 | -1.533 | 8.58 | 1.497
1.55 | 13.36 | 0.855 | 13.502 | -1.536 | 8.58 | 1.498
1.6 | 13.84 | 0.881 | 13.501 | -1.539 | 8.58 | 1.501
1.65 | 14.33 | 0.906 | 13.501 | -1.542 | 8.58 | 1.505
1.7 | 14.81 | 0.931 | 13.501 | -1.545 | 8.58 | 1.51
1.75 | 15.3 | 0.956 | 13.501 | -1.547 | 8.58 | 1.517
1.79 | 15.68 | 0.976 | 13.501 | -1.549 | 8.58 | 1.524
1.8 | 15.78 | 0.981 | 13.501 | -1.55 | 0 | 0.981

## FOT S 8
---------------------------------------------------------------------------------------------------------------------------------------
Sounding Level | Even Keel | ------CoG------
|  | LCG | TCG | VCG | It | Corrected
cm m3 m3 m3 m3 m3 m3 m3 | m3 | m | m | m | m4 | ms
---------------------------------------------------------------------------------------------------------------------------------------
0 | 0 | 13.784 | 0.252 | 0 | 0 | 1
0.05 | 0.1 | 13.514 | 0.444 | 0 | 0 | 1.498
0.1 | 0.25 | 13.509 | 0.544 | 0.86 | 0 | 1.675
0.15 | 0.45 | 13.509 | 0.644 | 1.72 | 0 | 2
0.2 | 0.75 | 13.509 | 0.758 | 2.58 | 0 | 2.37
0.25 | 1.1 | 13.509 | 0.867 | 3.44 | 0 | 2.754
0.3 | 1.45 | 13.509 | 0.967 | 4.3 | 0 | 3.141
0.35 | 1.75 | 13.509 | 1.058 | 5.16 | 0 | 3.541
0.4 | 2.1 | 13.509 | 1.182 | 6.02 | 0 | 3.925
0.45 | 2.48 | 13.509 | 1.25 | 6.88 | 0 | 4.478
0.5 | 3.17 | 13.506 | 1.25 | 8.58 | 0 | 3.019
0.55 | 3.85 | 13.506 | 1.25 | 8.58 | 0 | 2.688
0.6 | 4.52 | 13.506 | 1.25 | 8.58 | 0 | 2.46
0.65 | 5.19 | 13.506 | 1.25 | 8.58 | 0 | 2.25
0.7 | 5.85 | 13.506 | 1.25 | 8.58 | 0 | 2.1
0.75 | 6.52 | 13.506 | 1.25 | 8.58 | 0 | 1.981
0.8 | 7.19 | 13.504 | 1.336 | 8.58 | 0 | 1.885
0.85 | 7.85 | 13.504 | 1.336 | 8.58 | 0 | 1.806
0.9 | 7.53 | 13.503 | 1.336 | 8.58 | 0 | 1.742
0.95 | 7.53 | 13.503 | 1.336 | 8.58 | 0 | 1.69
1 | 8.02 | 13.503 | 1.477 | 8.58 | 0 | 1.645
1.05 | 8.69 | 13.503 | 1.477 | 8.58 | 0 | 1.611
1.1 | 9.36 | 13.503 | 1.477 | 8.58 | 0 | 1.582
1.15 | 10.04 | 13.503 | 1.477 | 8.58 | 0 | 1.559
1.2 | 10.71 | 13.503 | 1.477 | 8.58 | 0 | 1.541
1.25 | 11.39 | 13.503 | 1.477 | 8.58 | 0 | 1.524
1.3 | 11.39 | 13.503 | 1.477 | 8.58 | 0 | 1.514
1.35 | 12.07 | 13.503 | 1.477 | 8.58 | 0 | 1.506
1.4 | 12.75 | 13.503 | 1.477 | 8.58 | 0 | 1.501
1.45 | 12.87 | 13.503 | 1.533 | 8.58 | 0 | 1.498
1.5 | 13.55 | 13.502 | 1.533 | 8.58 | 0
1.55 | 14.23 | 13.502 | 1.533 | 8.58 | 0
1.6 | 14.91 | 13.502 | 1.533 | 8.58 | 0
1.65 | 15.58 | 13.502 | 1.533 | 8.58 | 0
1.7 | 15.58 | 13.502 | 1.549 | 8.58 | 0
1.75 | 15.58 | 13.502 | 1.549 | 8.58 | 0
1.8 | 15.78 | 13.502 | 1.55 | 8.58 | 0

## FOT P w 9
---------------------------------------------------------------------------------------------------------------------------------------
Sounding Level | Even Keel | ------CoG------
|  | LCG | TCG | VCG | It | Corrected
cm m3 m3 m3 m3 m3 m3 m3 | m3 | m | m | m | m4 | ms
---------------------------------------------------------------------------------------------------------------------------------------
0.496 | 0 | 0.396 | 13.789 | -3.737 | 0 | 0.396
0.5 | 0.09 | 0.439 | 13.66 | -3.668 | 0.05 | 1
0.55 | 0.18 | 0.469 | 13.591 | -3.645 | 0.07 | 1.247
0.6 | 0.29 | 0.503 | 13.551 | -3.632 | 0.12 | 1
0.65 | 0.44 | 0.557 | 13.525 | -3.611 | 0.17 | 0.939
0.7 | 0.57 | 0.585 | 13.513 | -3.601 | 0.2 | 0.936
0.75 | 0.71 | 0.632 | 13.512 | -3.598 | 0.24 | 0.953
0.8 | 0.86 | 0.641 | 13.512 | -3.668 | 0.27 | 0.953
0.85 | 1.02 | 0.696 | 13.509 | -3.704 | 0.31 | 0.974
0.9 | 1.18 | 0.729 | 13.509 | -3.76 | 0.35 | 0.979
0.95 | 1.36 | 0.756 | 13.508 | -3.764 | 0.39 | 0.994
1 | 1.53 | 0.772 | 13.507 | -3.737 | 0.42 | 1
1.05 | 1.72 | 0.844 | 13.506 | -3.747 | 0.52 | 1.119
1.1 | 1.91 | 0.844 | 13.506 | -3.747 | 0.52 | 1.119
1.15 | 2.12 | 0.872 | 13.505 | -3.791 | 0.56 | 1.136
1.2 | 2.32 | 0.902 | 13.504 | -3.81 | 0.61 | 1.145
1.25 | 2.52 | 0.902 | 13.504 | -3.81 | 0.61 | 1.145
1.3 | 2.72 | 0.986 | 13.503 | -3.818 | 0.62 | 1.169
1.35 | 2.92 | 0.986 | 13.503 | -3.818 | 0.62 | 1.169
1.4 | 3.13 | 1.007 | 13.501 | -3.822 | 0.63 | 1.196
1.45 | 3.53 | 1.073 | 13.501 | -3.832 | 0.63 | 1.219
1.5 | 3.73 | 1.073 | 13.501 | -3.832 | 0.63 | 1.219
1.55 | 3.94 | 1.116 | 13.501 | -3.847 | 0.64 | 1.272
1.6 | 4.14 | 1.146 | 13.501 | -3.851 | 0.64 | 1.272
1.65 | 4.34 | 1.195 | 13.501 | -3.857 | 0.64 | 1.292
1.7 | 4.55 | 1.195 | 13.5 | -3.857 | 0.64 | 1.292
1.75 | 4.75 | 1.195 | 13.5 | -3.863 | 0.65 | 1.332
1.8 | 4.96 | 1.221 | 13.5 | -3.863 | 0.65 | 1.354
1.85 | 5.17 | 1.247 | 13.499 | -3.869 | 0.66 | 1.375
1.9 | 5.37 | 1.273 | 13.499 | -3.872 | 0.66 | 1.397
1.95 | 5.58 | 1.299 | 13.499 | -3.876 | 0.66 | 1.397
2 | 5.58 | 1.299 | 13.5 | -3.874 | 0.67 | 1.419
2.05 | 5.79 | 1.325 | 13.499 | -3.877 | 0.67 | 1.441
2.1 | 5.99 | 1.351 | 13.499 | -3.879 | 0.68 | 1.464
2.15 | 6.2 | 1.377 | 13.499 | -3.882 | 0.68 | 1.487
2.2 | 6.41 | 1.403 | 13.499 | -3.884 | 0.69 | 1.51
2.25 | 6.62 | 1.429 | 13.499 | -3.886 | 0.69 | 1.533
2.3 | 6.83 | 1.455 | 13.499 | -3.888 | 0.69 | 1.556
2.35 | 7.04 | 1.481 | 13.499 | -3.889 | 0.69 | 1.579
2.4 | 7.25 | 1.507 | 13.499 | -3.893 | 0.7 | 1.603
2.45 | 7.46 | 1.533 | 13.499 | -3.895 | 0.7 | 1.627
2.5 | 7.67 | 1.559 | 13.499 | -3.896 | 0.7 | 1.65
2.55 | 7.88 | 1.584 | 13.499 | -3.898 | 0.71 | 1.674
2.6 | 8.09 | 1.61 | 13.499 | -3.898 | 0.71 | 1.698
2.65 | 8.3 | 1.636 | 13.499 | -3.9 | 0.72 | 1.722
2.7 | 8.52 | 1.662 | 13.499 | -3.901 | 0.72 | 1.747
2.75 | 8.73 | 1.688 | 13.499 | -3.903 | 0.72 | 1.777
2.8 | 8.94 | 1.714 | 13.499 | -3.904 | 73 | 1.795
2.85 | 9.15 | 1.74 | 13.499 | -3.906 | 73 | 1.844
2.9 | 9.37 | 1.766 | 13.499 | -3.907 | 74 | 1.894
2.95 | 9.58 | 1.791 | 13.499 | -3.907 | 74 | 1.943
3 | 9.8 | 1.817 | 13.499 | -3.91 | 75 | 1.993
3.05 | 10.01 | 1.843 | 13.499 | -3.911 | 75 | 2.042
3.1 | 10.23 | 1.869 | 13.499 | -3.912 | 75 | 2.091
3.15 | 10.44 | 1.895 | 13.499 | -3.913 | 76 | 2.141
3.2 | 10.66 | 1.921 | 13.499 | -3.914 | 76 | 2.19
3.25 | 10.87 | 1.947 | 13.499 | -3.916 | 77 | 2.24
3.3 | 11.09 | 1.973 | 13.499 | -3.917 | 77 | 2.289
3.35 | 11.31 | 1.999 | 13.499 | -3.918 | 77 | 2.339
3.4 | 11.52 | 2.025 | 13.499 | -3.919 | 77 | 2.388
3.45 | 11.74 | 2.051 | 13.499 | -3.921 | 78 | 2.437
3.5 | 11.95 | 2.077 | 13.499 | -3.921 | 78 | 2.487
3.55 | 12.18 | 2.103 | 13.499 | -3.922 | 79 | 2.536
3.6 | 12.4 | 2.129 | 13.499 | -3.924 | 79 | 2.586
3.65 | 12.62 | 2.155 | 13.499 | -3.925 | 79 | 2.635
3.7 | 12.84 | 2.181 | 13.499 | -3.927 | 80 | 2.684
3.75 | 13.06 | 2.207 | 13.499 | -3.927 | 80 | 2.734
3.8 | 13.28 | 2.233 | 13.499 | -3.928 | 81 | 2.783
3.85 | 13.5 | 2.259 | 13.499 | -3.929 | 81 | 2.319
3.9 | 13.71 | 2.285 | 13.499 | -3.93 | 82 | 2.37
3.95 | 13.93 | 2.311 | 13.499 | -3.931 | 82 | 2.421
4 | 14.14 | 2.337 | 13.499 | -3.931 | 82 | 2.472
4.05 | 14.36 | 2.363 | 13.499 | -3.933 | 83 | 2.522
4.1 | 14.58 | 2.389 | 13.499 | -3.934 | 83 | 2.573
4.15 | 14.8 | 2.415 | 13.499 | -3.935 | 84 | 2.624
4.2 | 15.02 | 2.441 | 13.499 | -3.936 | 84 | 2.624
4.242 | 15.22 | 2.461 | 13.498 | -3.936 | 52 | 2.624
4.252 | 15.24 | 2.463 | 13.497 | -3.936 | 0 | 2.624

## FOT S w 10
---------------------------------------------------------------------------------------------------------------------------------------
Sounding Level | Even Keel | ------CoG------
|  | LCG | TCG | VCG | It | Corrected
cm m3 m3 m3 m3 m3 m3 m3 | m3 | m | m | m | m4 | ms
---------------------------------------------------------------------------------------------------------------------------------------
0.496 | 0 | 0.396 | 13.789 | -3.737 | 0 | 0
0.5 | 0.02 | 0.4 | 13.68 | -3.768 | 0.01 | 0.248
0.55 | 0.08 | 0.435 | 13.66 | -3.781 | 0.07 | 1.247
0.6 | 0.14 | 0.469 | 13.591 | -3.462 | 0.14 | 1.302
0.65 | 0.21 | 0.503 | 13.557 | -3.485 | 0.21 | 1.356
0.7 | 0.31 | 0.529 | 13.535 | -3.515 | 0.28 | 1.41
0.75 | 0.41 | 0.554 | 13.515 | -3.545 | 0.35 | 1.464
0.8 | 0.52 | 0.581 | 13.512 | -3.626 | 0.42 | 1.518
0.85 | 0.75 | 0.611 | 13.512 | -3.66 | 0.5 | 1.573
0.9 | 1.02 | 0.669 | 13.511 | -3.684 | 0.31 | 0.974
0.95 | 1.35 | 0.728 | 13.509 | -3.71 | 0.36 | 1.026
1 | 1.72 | 0.785 | 13.507 | -3.747 | 0.41 | 1.078
1.05 | 2.31 | 0.814 | 13.506 | -3.747 | 0.52 | 1.132
1.1 | 2.72 | 0.928 | 13.504 | -3.79 | 0.62 | 1.169
1.15 | 2.92 | 0.956 | 13.503 | -3.81 | 0.62 | 1.183
1.2 | 3.31 | 1.014 | 13.503 | -3.825 | 0.62 | 1.189
1.25 | 3.53 | 1.037 | 13.502 | -3.837 | 0.63 | 1.193
1.3 | 3.71 | 1.063 | 13.501 | -3.847 | 0.63 | 1.197
1.35 | 3.94 | 1.09 | 13.501 | -3.851 | 0.64 | 1.201
1.4 | 4.14 | 1.116 | 13.5 | -3.855 | 0.64 | 1.205
1.45 | 4.55 | 1.169 | 13.5 | -3.863 | 0.65 | 1.332
1.5 | 4.96 | 1.221 | 13.5 | -3.866 | 0.66 | 1.397
1.55 | 5.17 | 1.247 | 13.5 | -3.872 | 0.66 | 1.419
1.6 | 5.37 | 1.273 | 13.5 | -3.872 | 0.66 | 1.441
1.65 | 5.59 | 1.299 | 13.499 | -3.876 | 0.66 | 1.463
1.7 | 5.79 | 1.325 | 13.499 | -3.879 | 0.66 | 1.485
1.75 | 5.99 | 1.351 | 13.499 | -3.879 | 0.66 | 1.507
1.8 | 6.21 | 1.403 | 13.499 | -3.884 | 0.67 | 1.529
1.85 | 6.41 | 1.429 | 13.499 | -3.884 | 0.67 | 1.551
1.9 | 6.63 | 1.455 | 13.499 | -3.888 | 0.69 | 1.573
1.95 | 6.83 | 1.455 | 13.499 | -3.888 | 0.69 | 1.595
2 | 7.04 | 1.481 | 13.499 | -3.891 | 0.7 | 1.617
2.05 | 7.04 | 1.505 | 13.499 | -3.891 | 0.7 | 1.629
2.1 | 6.2 | 1.377 | 13.499 | 3.881 | 0.68 | 1.487
2.15 | 6.41 | 1.403 | 13.499 | 3.884 | 0.68 | 1.51
2.2 | 6.62 | 1.429 | 13.499 | 3.886 | 0.69 | 1.533
2.25 | 6.83 | 1.455 | 13.499 | 3.888 | 0.69 | 1.556
2.3 | 7.04 | 1.481 | 13.499 | 3.889 | 0.69 | 1.579
2.35 | 7.25 | 1.507 | 13.499 | 3.891 | 0.7 | 1.603
2.4 | 7.46 | 1.533 | 13.499 | 3.893 | 0.7 | 1.627
2.45 | 7.67 | 1.559 | 13.499 | 3.895 | 0.7 | 1.65
2.5 | 7.88 | 1.584 | 13.499 | 3.896 | 0.7 | 1.674
2.55 | 8.09 | 1.61 | 13.499 | 3.898 | 0.7 | 1.698
2.6 | 8.3 | 1.636 | 13.499 | 3.9 | 0.71 | 1.722
2.65 | 8.52 | 1.662 | 13.499 | 3.901 | 0.72 | 1.747
2.7 | 8.73 | 1.688 | 13.499 | 3.903 | 0.72 | 1.771
2.8 | 8.94 | 1.714 | 13.499 | 3.904 | 0.73 | 1.795
2.85 | 9.15 | 1.74 | 13.499 | 3.906 | 0.73 | 1.799
2.9 | 9.58 | 1.791 | 13.499 | 3.906 | 0.74 | 1.804
2.95 | 9.58 | 1.791 | 13.499 | 3.906 | 0.74 | 1.809
3 | 9.58 | 1.791 | 13.499 | 3.906 | 0.74 | 1.814
3.05 | 10.44 | 1.843 | 13.499 | 3.907 | 0.75 | 1.819
3.1 | 10.44 | 1.843 | 13.499 | 3.907 | 0.75 | 1.824
3.15 | 10.44 | 1.843 | 13.499 | 3.907 | 0.75 | 1.829
3.2 | 10.44 | 1.843 | 13.499 | 3.907 | 0.75 | 1.834
3.25 | 10.44 | 1.843 | 13.499 | 3.907 | 0.76 | 1.839
3.3 | 11.09 | 1.973 | 13.499 | 3.917 | 0.76 | 1.844
3.35 | 11.31 | 1.999 | 13.499 | 3.918 | 0.77 | 2.067
3.4 | 11.54 | 2.025 | 13.499 | 3.919 | 0.77 | 2.072
3.45 | 11.72 | 2.051 | 13.499 | 3.92 | 0.77 | 2.077
3.5 | 11.74 | 2.077 | 13.499 | 3.92 | 0.78 | 2.082
3.55 | 11.74 | 2.103 | 13.499 | 3.921 | 0.78 | 2.087
3.6 | 12.09 | 2.129 | 13.499 | 3.923 | 0.78 | 2.092
3.65 | 12.09 | 2.155 | 13.499 | 3.924 | 0.79 | 2.097
3.7 | 12.84 | 2.181 | 13.499 | 3.926 | 0.79 | 2.102
3.75 | 12.84 | 2.207 | 13.499 | 3.926 | 0.8 | 2.107
3.8 | 13.28 | 2.233 | 13.499 | 3.928 | 0.81 | 2.319
3.85 | 13.5 | 2.259 | 13.499 | 3.929 | 0.81 | 2.319
3.9 | 13.5 | 2.285 | 13.499 | 3.929 | 0.82 | 2.324
3.95 | 13.5 | 2.311 | 13.499 | 3.93 | 0.82 | 2.329
4 | 13.5 | 2.337 | 13.499 | 3.93 | 0.82 | 2.334
4.05 | 13.5 | 2.363 | 13.499 | 3.931 | 0.83 | 2.339
4.1 | 14.22 | 2.389 | 13.499 | 3.932 | 0.83 | 2.344
4.15 | 14.22 | 2.415 | 13.499 | 3.933 | 0.84 | 2.349
4.2 | 15.24 | 2.441 | 13.497 | 3.936 | 0.84 | 2.472
4.24 | 15.24 | 2.463 | 13.497 | 3.937 | 0.84 | 2.475
4.25

## FOT C 11
---------------------------------------------------------------------------------------------------------------------------------------
Sounding Level | Even Keel | ------CoG------
|  | LCG | TCG | VCG | It | Corrected
cm m3 m3 m3 m3 m3 m3 m3 | m3 | m | m | m | m4 | ms
---------------------------------------------------------------------------------------------------------------------------------------
0 | 0 | 0 | 16.951 | 0 | 11.98 | 1.032
0.05 | 0 | 0.05 | 16.96 | 0 | 11.98 | 1.062
0.1 | 0 | 0.1 | 16.967 | 0 | 11.98 | 1.093
0.15 | 0 | 0.15 | 16.972 | 0 | 11.98 | 1.124
0.2 | 0 | 0.2 | 16.977 | 0 | 11.98 | 1.155
0.25 | 0 | 0.25 | 16.981 | 0 | 11.98 | 1.186
0.3 | 0 | 0.3 | 16.984 | 0 | 11.98 | 1.217
0.35 | 0 | 0.35 | 16.987 | 0 | 11.98 | 1.248
0.4 | 0 | 0.4 | 16.99 | 0 | 11.98 | 1.279
0.45 | 0 | 0.45 | 16.992 | 0 | 11.98 | 1.31
0.5 | 0 | 0.5 | 16.994 | 0 | 11.98 | 1.341
0.55 | 0 | 0.55 | 16.995 | 0 | 11.98 | 1.372
0.6 | 0 | 0.6 | 16.996 | 0 | 11.98 | 1.403
0.65 | 0 | 0.65 | 16.997 | 0 | 11.98 | 1.434
0.7 | 0 | 0.7 | 16.997 | 0 | 11.98 | 1.465
0.75 | 0 | 0.75 | 16.997 | 0 | 11.98 | 1.496
0.8 | 0 | 0.8 | 16.997 | 0 | 11.98 | 1.527
0.85 | 0 | 0.85 | 16.997 | 0 | 11.98 | 1.558
0.9 | 0 | 0.9 | 16.997 | 0 | 11.98 | 1.589
0.95 | 0 | 0.95 | 16.997 | 0 | 11.98 | 1.62
1 | 0 | 1 | 16.997 | 0 | 11.98 | 1.651
1.05 | 0 | 1.05 | 16.997 | 0 | 11.98 | 1.682
1.1 | 0 | 1.1 | 16.997 | 0 | 11.98 | 1.713
1.15 | 0 | 1.15 | 16.997 | 0 | 11.98 | 1.744
1.2 | 0 | 1.2 | 16.997 | 0 | 11.98 | 1.775
1.25 | 0 | 1.25 | 16.997 | 0 | 11.98 | 1.806
1.3 | 0 | 1.3 | 16.997 | 0 | 11.98 | 1.837
1.35 | 0 | 1.35 | 16.997 | 0 | 11.98 | 1.868
1.4 | 0 | 1.4 | 16.997 | 0 | 11.98 | 1.899
1.45 | 0 | 1.45 | 16.997 | 0 | 11.98 | 1.93
1.5 | 0 | 1.5 | 16.997 | 0 | 11.98 | 1.961
1.55 | 0 | 1.55 | 16.997 | 0 | 11.98 | 1.992
1.6 | 0 | 1.6 | 16.997 | 0 | 11.98 | 2.023
1.65 | 0 | 1.65 | 16.997 | 0 | 11.98 | 2.054
1.7 | 0 | 1.7 | 16.997 | 0 | 11.98 | 2.085
1.75 | 0 | 1.75 | 16.997 | 0 | 11.98 | 2.116
1.8 | 0 | 1.8 | 16.997 | 0 | 11.98 | 2.147
1.85 | 0 | 1.85 | 16.997 | 0 | 11.98 | 2.178
1.9 | 0 | 1.9 | 16.997 | 0 | 11.98 | 2.209
1.95 | 0 | 1.95 | 16.997 | 0 | 11.98 | 2.24
2 | 0 | 2 | 16.997 | 0 | 11.98 | 2.271
2.05 | 0 | 2.05 | 16.997 | 0 | 11.98 | 2.302
2.1 | 0 | 2.1 | 16.997 | 0 | 11.98 | 2.333
2.15 | 0 | 2.15 | 16.997 | 0 | 11.98 | 2.364
2.2 | 0 | 2.2 | 16.997 | 0 | 11.98 | 2.395
2.25 | 0 | 2.25 | 16.997 | 0 | 11.98 | 2.426
2.3 | 29.29 | 1.184 | 16.997 | 0 | 11.98 | 1.593
2.35 | 29.95 | 1.209 | 16.997 | 0 | 10.98 | 1.609
2.4 | 30.6 | 1.234 | 16.997 | 0 | 11.98 | 1.625
2.45 | 31.26 | 1.259 | 16.997 | 0 | 11.98 | 1.642
2.5 | 31.92 | 1.204 | 16.997 | 0 | 11.98 | 1.659
2.55 | 32.57 | 1.204 | 16.997 | 0 | 11.98 | 1.655
2.6 | 33.22 | 1.204 | 16.997 | 0 | 11.98 | 1.671
2.65 | 33.85 | 1.204 | 16.997 | 0 | 11.98 | 1.713
2.7 | 34.47 | 1.204 | 16.997 | 0 | 11.98 | 1.731
2.75 | 35.08 | 1.204 | 16.997 | 0 | 11.98 | 1.748
2.8 | 35.67 | 1.259 | 16.997 | 0 | 11.98 | 1.764
2.85 | 36.26 | 1.449 | 16.997 | 0 | 11.98 | 1.78
2.9 | 36.84 | 1.504 | 16.997 | 0 | 11.98 | 1.796
2.95 | 37.83 | 1.509 | 16.997 | 0 | 11.98 | 1.812
3 | 38.49 | 1.554 | 16.997 | 0 | 11.98 | 1.828
3.05 | 39.14 | 1.559 | 16.997 | 0 | 11.98 | 1.845
3.1 | 39.78 | 1.614 | 16.997 | 0 | 11.98 | 1.861
3.15 | 40.41 | 1.634 | 16.997 | 0 | 11.98 | 1.877
3.2 | 41.11 | 1.639 | 16.997 | 0 | 11.98 | 1.893
3.25 | 41.71 | 1.694 | 16.997 | 0 | 11.98 | 1.909
3.3 | 42.3 | 1.699 | 16.997 | 0 | 11.98 | 1.925
3.35 | 42.88 | 1.754 | 16.997 | 0 | 11.98 | 1.941
3.4 | 43.45 | 1.759 | 16.997 | 0 | 11.98 | 1.957
3.45 | 44 | 1.759 | 16.997 | 0 | 11.98 | 2.028
3.5 | 45.05 | 1.804 | 16.998 | 0 | 11.98 | 2.075
3.55 | 45.57 | 1.804 | 16.998 | 0 | 11.98 | 2.091
3.6 | 46.09 | 1.804 | 16.998 | 0 | 11.98 | 2.107
3.65 | 46.6 | 1.804 | 16.998 | 0 | 11.98 | 2.123
3.7 | 47.12 | 1.804 | 16.998 | 0 | 11.98 | 2.139
3.75 | 47.63 | 1.804 | 16.998 | 0 | 11.98 | 2.155
3.8 | 48.14 | 1.804 | 16.998 | 0 | 11.98 | 2.171
3.85 | 48.65 | 1.804 | 16.998 | 0 | 11.98 | 2.187
3.9 | 49.15 | 1.804 | 16.998 | 0 | 11.98 | 2.203
4 | 51.62 | 2.034 | 16.998 | 0 | 11.98 | 2.266
4.05 | 52.28 | 2.059 | 16.998 | 0 | 11.98 | 2.288
4.1 | 52.93 | 2.084 | 16.998 | 0 | 11.98 | 2.311
4.15 | 53.59 | 2.109 | 16.998 | 0 | 11.98 | 2.333
4.2 | 54.25 | 2.134 | 16.998 | 0 | 11.98 | 2.355
4.214 | 54.3 | 2.136 | 16.998 | 0 | 1.96 | 2.172
4.224 | 54.31 | 2.137 | 16.997 | 0 | 0 | 2.137

## FOT P 12
---------------------------------------------------------------------------------------------------------------------------------------
Sounding Level | Even Keel | ------CoG------
|  | LCG | TCG | VCG | It | Corrected
cm m3 m3 m3 m3 m3 m3 m3 | m3 | m | m | m | m4 | ms
0.175 | 0 | 0.175 | 15.013 | -0.433 | 0 | 0.358
0.2 | 0.07 | 0.294 | 15.294 | -1.691 | 0.18 | 0.358
0.25 | 0.27 | 0.439 | 15.612 | -1.678 | 0.7 | 0.358
0.3 | 0.42 | 0.584 | 15.912 | -1.621 | 1.23 | 0.358
0.35 | 0.57 | 0.729 | 16.209 | -1.564 | 1.75 | 0.358
0.4 | 0.71 | 0.875 | 16.509 | -2.231 | 2.28 | 0.358
0.45 | 1.43 | 0.432 | 16.779 | -2.154 | 3.05 | 2.572
0.5 | 1.73 | 0.395 | 16.739 | -2.347 | 3.66 | 2.447
0.55 | 1.85 | 0.445 | 16.801 | -2.432 | 3.66 | 2.447
0.6 | 2.29 | 0.496 | 16.825 | -2.5 | 4.06 | 2.264
0.65 | 3.03 | 0.526 | 16.844 | -2.551 | 4.49 | 2.264
0.7 | 3.71 | 0.541 | 16.857 | -2.588 | 4.92 | 2.264
0.75 | 4.2 | 0.614 | 16.871 | -2.628 | 5.35 | 1.857
0.8 | 4.7 | 0.614 | 16.881 | -2.658 | 5.53 | 1.857
0.85 | 5.21 | 0.724 | 16.893 | -2.702 | 6.29 | 1.797
0.9 | 5.73 | 0.724 | 16.899 | -2.732 | 6.39 | 1.797
0.95 | 6.26 | 0.752 | 16.903 | -2.754 | 6.96 | 1.776
1 | 6.8 | 0.752 | 16.906 | -2.774 | 7.39 | 1.776
1.1 | 7.35 | 0.78 | 16.906 | -2.794 | 7.31 | 1.755
1.15 | 7.91 | 0.812 | 16.912 | -2.819 | 7.49 | 1.751
1.2 | 8.47 | 0.843 | 16.916 | -2.839 | 7.59 | 1.731
1.25 | 9.05 | 0.87 | 16.919 | -2.857 | 7.71 | 1.719
1.3 | 9.63 | 0.897 | 16.923 | -2.869 | 7.77 | 1.707
1.35 | 10.23 | 0.92 | 16.926 | -2.887 | 7.81 | 1.654
1.4 | 10.83 | 0.943 | 16.927 | -2.907 | 7.81 | 1.654
1.45 | 11.46 | 0.973 | 16.932 | -2.907 | 7.84 | 1.654
1.5 | 12.03 | 1.023 | 16.934 | -2.907 | 7.84 | 1.654
1.65 | 13 | 1.056 | 16.934 | -2.907 | 7.84 | 1.656
1.7 | 13.57 | 1.05 | 16.936 | -2.914 | 7.88 | 1.656
1.75 | 14.14 | 1.076 | 16.937 | -2.921 | 7.91 | 1.671
1.8 | 14.71 | 1.104 | 16.937 | -2.932 | 7.96 | 1.681
1.85 | 15.29 | 1.154 | 16.938 | -2.941 | 8.02 | 1.679
1.9 | 15.86 | 1.181 | 16.938 | -2.946 | 8.06 | 1.689
1.95 | 16.44 | 1.207 | 16.939 | -2.951 | 8.1 | 1.699
2 | 17.02 | 1.233 | 16.942 | -2.956 | 8.14 | 1.711
2.05 | 17.59 | 1.259 | 16.944 | -2.961 | 8.17 | 1.726
2.1 | 18.17 | 1.285 | 16.944 | -2.966 | 8.21 | 1.736
2.15 | 18.75 | 1.311 | 16.945 | -2.97 | 8.25 | 1.75
2.2 | 19.33 | 1.336 | 16.946 | -2.974 | 8.29 | 1.76
2.25 | 19.91 | 1.362 | 16.947 | -2.978 | 8.32 | 1.78
2.3 | 20.49 | 1.388 | 16.947 | -2.982 | 8.36 | 1.795
2.35 | 21.07 | 1.414 | 16.949 | -2.986 | 8.4 | 1.813
2.4 | 21.64 | 1.44 | 16.949 | -2.99 | 8.44 | 1.83
2.45 | 22.22 | 1.466 | 16.95 | -2.994 | 8.48 | 1.847
2.5 | 22.8 | 1.492 | 16.951 | -2.996 | 8.52 | 1.865
2.55 | 23.41 | 1.518 | 16.951 | -2.999 | 8.56 | 1.895
2.6 | 24 | 1.544 | 16.952 | -3.002 | 8.63 | 1.902
2.65 | 24.59 | 1.569 | 16.953 | -3.005 | 8.71 | 1.931
2.7 | 25.19 | 1.595 | 16.954 | -3.011 | 8.63 | 1.961
2.75 | 25.78 | 1.62 | 16.955 | -3.016 | 8.79 | 1.99
2.8 | 26.36 | 1.645 | 16.956 | -3.021 | 8.63 | 2.019
2.85 | 26.94 | 1.673 | 16.957 | -3.016 | 8.79 | 2.048
2.9 | 27.53 | 1.698 | 16.957 | -3.024 | 8.95 | 2.076
2.95 | 28.13 | 1.725 | 16.957 | -3.029 | 8.95 | 2.103
3 | 28.73 | 1.75 | 16.957 | -3.024 | 8.95 | 2.131
3.05 | 29.32 | 1.782 | 16.958 | -3.031 | 8.95 | 2.158
3.1 | 29.92 | 1.808 | 16.959 | -3.036 | 8.95 | 2.185
3.15 | 30.52 | 1.832 | 16.959 | -3.031 | 9.03 | 2.124
3.2 | 31.12 | 1.86 | 16.96 | -3.034 | 9.1 | 2.146
3.25 | 31.72 | 1.884 | 16.96 | -3.036 | 9.18 | 2.168
3.3 | 32.32 | 1.91 | 16.961 | -3.038 | 9.18 | 2.19
3.35 | 32.92 | 1.938 | 16.961 | -3.038 | 9.18 | 2.213
3.4 | 33.53 | 1.964 | 16.962 | -3.041 | 9.24 | 2.235
3.45 | 34.13 | 1.988 | 16.962 | -3.043 | 9.24 | 2.257
3.5 | 34.73 | 2.013 | 16.963 | -3.047 | 9.32 | 2.28
3.55 | 35.34 | 2.039 | 16.963 | -3.05 | 9.32 | 2.302
3.6 | 35.94 | 2.064 | 16.964 | -3.053 | 9.45 | 2.324
3.65 | 36.54 | 2.087 | 16.964 | -3.055 | 9.45 | 2.346
3.7 | 37.15 | 2.113 | 16.965 | -3.057 | 9.54 | 2.369
3.75 | 37.75 | 2.139 | 16.965 | -3.059 | 9.54 | 2.391
3.8 | 38.36 | 2.163 | 16.966 | -3.061 | 9.54 | 2.413
3.85 | 38.96 | 2.189 | 16.966 | -3.063 | 9.54 | 2.435
3.9 | 39.57 | 2.217 | 16.967 | -3.065 | 9.54 | 2.457
3.95 | 40.17 | 2.243 | 16.967 | -3.067 | 9.54 | 2.479
4 | 40.81 | 2.269 | 16.968 | -3.067 | 9.75 | 2.508
4.05 | 41.43 | 2.295 | 16.968 | -3.068 | 9.8 | 2.532
4.1 | 42.04 | 2.321 | 16.969 | -3.07 | 9.84 | 2.555
4.15 | 42.66 | 2.347 | 16.969 | -3.072 | 9.88 | 2.579
4.2 | 43.27 | 2.373 | 16.97 | -3.074 | 9.93 | 2.603
4.214 | 43.32 | 2.375 | 16.968 | -3.074 | -1.62 | 2.413
4.224 | 43.33 | 2.376 | 16.968 | -3.074 | 0 | 2.376

## FOT S 13
Sounding Level | Even Keel | CoG
|  | LCG | TCG | VCG | It | Corrected
cm m3 m3 m3 m3 m3 m3 m3 | m3 | m | m | m | m4 | ms
0 | 0 | 0.15 | 16.951 | 0 | 11.98 | 0.15
0.05 | 0 | 0.25 | 16.96 | 0 | 11.98 | 0.25
0.1 | 0 | 0.35 | 16.967 | 0 | 11.98 | 0.35
0.15 | 0 | 0.45 | 16.972 | 0 | 11.98 | 0.45
0.2 | 0 | 0.55 | 16.977 | 0 | 11.98 | 0.55
0.25 | 0 | 0.65 | 16.981 | 0 | 11.98 | 0.65
0.3 | 0 | 0.75 | 16.984 | 0 | 11.98 | 0.75
0.35 | 0 | 0.85 | 16.987 | 0 | 11.98 | 0.85
0.4 | 0 | 0.95 | 16.99 | 0 | 11.98 | 0.95
0.45 | 0 | 1.05 | 16.992 | 0 | 11.98 | 1.05
0.5 | 0 | 1.15 | 16.994 | 0 | 11.98 | 1.15
0.55 | 0 | 1.25 | 16.995 | 0 | 11.98 | 1.25
0.6 | 0 | 1.35 | 16.996 | 0 | 11.98 | 1.35
0.65 | 0 | 1.45 | 16.997 | 0 | 11.98 | 1.45
0.7 | 0 | 1.55 | 16.997 | 0 | 11.98 | 1.55
0.75 | 0 | 1.65 | 16.997 | 0 | 11.98 | 1.65
0.8 | 0 | 1.75 | 16.997 | 0 | 11.98 | 1.75
0.85 | 0 | 1.85 | 16.997 | 0 | 11.98 | 1.85
0.9 | 0 | 1.95 | 16.997 | 0 | 11.98 | 1.95
0.95 | 0 | 2.05 | 16.997 | 0 | 11.98 | 2.05
1 | 0 | 2.15 | 16.997 | 0 | 11.98 | 2.15
1.05 | 0 | 2.25 | 16.997 | 0 | 11.98 | 2.25
1.1 | 0 | 2.35 | 16.997 | 0 | 11.98 | 2.35
1.15 | 0 | 2.45 | 16.997 | 0 | 11.98 | 2.45
1.2 | 0 | 2.55 | 16.997 | 0 | 11.98 | 2.55
1.25 | 0 | 2.65 | 16.997 | 0 | 11.98 | 2.65
1.3 | 0 | 2.75 | 16.997 | 0 | 11.98 | 2.75
1.35 | 0 | 2.85 | 16.997 | 0 | 11.98 | 2.85
1.4 | 0 | 2.95 | 16.997 | 0 | 11.98 | 2.95
1.45 | 0 | 3.05 | 16.997 | 0 | 11.98 | 3.05
1.5 | 0 | 3.15 | 16.997 | 0 | 11.98 | 3.15
1.55 | 0 | 3.25 | 16.997 | 0 | 11.98 | 3.25
1.6 | 0 | 3.35 | 16.997 | 0 | 11.98 | 3.35
1.65 | 0 | 3.45 | 16.997 | 0 | 11.98 | 3.45
1.7 | 0 | 3.55 | 16.997 | 0 | 11.98 | 3.55
1.75 | 0 | 3.65 | 16.997 | 0 | 11.98 | 3.65
1.8 | 0 | 3.75 | 16.997 | 0 | 11.98 | 3.75
1.85 | 0 | 3.85 | 16.997 | 0 | 11.98 | 3.85
1.9 | 0 | 3.95 | 16.997 | 0 | 11.98 | 3.95
1.95 | 0 | 4.05 | 16.997 | 0 | 11.98 | 4.05
2 | 0 | 4.15 | 16.997 | 0 | 11.98 | 4.15
2 | 17.02 | 1.233 | 16.942 | 2.956 | 8.14 | 1.711
2.05 | 17.59 | 1.259 | 16.943 | 2.961 | 8.17 | 1.723
2.1 | 18.17 | 1.285 | 16.944 | 2.966 | 8.21 | 1.736
2.15 | 18.75 | 1.311 | 16.945 | 2.97 | 8.25 | 1.75
2.2 | 19.33 | 1.336 | 16.946 | 2.974 | 8.29 | 1.765
2.25 | 19.91 | 1.359 | 16.947 | 2.978 | 8.32 | 1.78
2.3 | 20.49 | 1.381 | 16.948 | 2.982 | 8.36 | 1.796
2.35 | 21.07 | 1.402 | 16.949 | 2.985 | 8.4 | 1.812
2.4 | 21.66 | 1.42 | 16.95 | 2.989 | 8.44 | 1.83
2.45 | 22.24 | 1.436 | 16.95 | 2.992 | 8.48 | 1.849
2.5 | 22.83 | 1.492 | 16.951 | 2.996 | 8.52 | 1.87
2.55 | 23.41 | 1.518 | 16.951 | 2.999 | 8.56 | 1.883
2.6 | 24 | 1.544 | 16.952 | 3.002 | 8.59 | 1.921
2.65 | 24.59 | 1.569 | 16.953 | 3.005 | 8.63 | 1.94
2.7 | 25.19 | 1.595 | 16.954 | 3.008 | 8.67 | 1.955
2.75 | 25.78 | 1.621 | 16.955 | 3.011 | 8.71 | 1.97
2.8 | 26.37 | 1.647 | 16.956 | 3.014 | 8.75 | 1.995
2.85 | 26.96 | 1.673 | 16.956 | 3.017 | 8.79 | 2.013
2.9 | 27.54 | 1.699 | 16.957 | 3.02 | 8.83 | 2.03
2.95 | 28.14 | 1.725 | 16.957 | 3.023 | 8.87 | 2.043
3 | 28.73 | 1.751 | 16.958 | 3.026 | 8.91 | 2.061
3.05 | 29.32 | 1.776 | 16.958 | 3.029 | 8.95 | 2.082
3.1 | 29.92 | 1.802 | 16.959 | 3.032 | 8.99 | 2.103
3.15 | 30.52 | 1.828 | 16.959 | 3.034 | 9.03 | 2.124
3.2 | 31.12 | 1.854 | 16.96 | 3.037 | 9.08 | 2.146
3.25 | 31.72 | 1.88 | 16.96 | 3.04 | 9.13 | 2.167
3.3 | 32.32 | 1.906 | 16.961 | 3.043 | 9.18 | 2.189
3.35 | 32.92 | 1.932 | 16.961 | 3.046 | 9.23 | 2.21
3.4 | 33.52 | 1.958 | 16.962 | 3.048 | 9.28 | 2.231
3.45 | 34.12 | 1.984 | 16.962 | 3.051 | 9.33 | 2.253
3.5 | 34.72 | 2.01 | 16.963 | 3.054 | 9.38 | 2.276
3.55 | 35.34 | 2.036 | 16.963 | 3.057 | 9.41 | 2.298
3.6 | 35.94 | 2.061 | 16.964 | 3.059 | 9.47 | 2.32
3.65 | 36.54 | 2.087 | 16.964 | 3.062 | 9.5 | 2.343
3.7 | 37.15 | 2.113 | 16.965 | 3.065 | 9.54 | 2.346
3.75 | 37.75 | 2.139 | 16.965 | 3.068 | 9.57 | 2.369
3.8 | 38.36 | 2.165 | 16.966 | 3.071 | 9.57 | 2.392
3.85 | 38.97 | 2.191 | 16.966 | 3.074 | 9.62 | 2.415
3.9 | 39.58 | 2.217 | 16.967 | 3.077 | 9.67 | 2.438
3.95 | 40.19 | 2.243 | 16.967 | 3.08 | 9.72 | 2.461
4 | 40.81 | 2.269 | 16.968 | 3.083 | 9.77 | 2.485
4.05 | 41.42 | 2.295 | 16.968 | 3.086 | 9.82 | 2.508
4.1 | 42.04 | 2.321 | 16.969 | 3.089 | 9.87 | 2.532
4.15 | 42.66 | 2.347 | 16.969 | 3.072 | 9.88 | 2.555
4.2 | 43.27 | 2.373 | 16.97 | 3.074 | 9.93 | 2.579
4.214 | 43.32 | 2.375 | 16.968 | 3.074 | -1.62 | 2.603
4.224 | 43.33 | 2.376 | 16.968 | 3.074 | 0 | 2.413
2.376

## FWT P 14
---------------------------------------------------------------------------------------------------------------------------------------
Sounding Level | Even Keel | ------CoG------
|  | LCG | TCG | VCG | It | Corrected
cm m3 m3 m3 m3 m3 m3 m3 | m3 | m | m | m | m4 | ms
---------------------------------------------------------------------------------------------------------------------------------------
0 | 0 | 21.247 | -0.232 | 0 | 0 | 0
0.05 | 0.002 | 22.002 | -0.267 | 0.1 | 0.842 | 0.1
0.1 | 0.054 | 21.996 | -0.345 | 0.2 | 0.777 | 0.2
0.15 | 0.108 | 21.965 | -0.382 | 0.3 | 0.712 | 0.3
0.2 | 1.49 | 21.946 | -0.419 | 0.4 | 1.073 | 0.4
0.25 | 1.72 | 21.938 | -0.456 | 0.5 | 1.963 | 0.5
0.3 | 1.79 | 21.938 | -0.493 | 0.6 | 1.807 | 0.6
0.35 | 2.1 | 21.938 | -0.53 | 0.7 | 1.307 | 0.7
0.4 | 2.18 | 21.938 | -0.56 | 0.8 | 1.428 | 0.8
0.45 | 2.62 | 21.662 | -0.597 | 0.9 | 1.342 | 0.9
0.5 | 3.1 | 21.922 | -0.649 | 1 | 1.652 | 1
0.55 | 3.6 | 21.938 | -0.686 | 1.1 | 1.677 | 1.1
0.6 | 4.1 | 21.938 | -0.723 | 1.2 | 1.803 | 1.2
0.65 | 4.76 | 21.915 | -0.786 | 1.3 | 1.601 | 1.3
0.7 | 5.34 | 21.938 | -0.823 | 1.4 | 1.963 | 1.4
0.75 | 5.74 | 21.938 | -0.86 | 1.5 | 2.007 | 1.5
0.8 | 6.13 | 21.938 | -0.897 | 1.6 | 2.107 | 1.6
0.85 | 6.71 | 21.938 | -0.934 | 1.7 | 2.207 | 1.7
0.9 | 7.43 | 21.938 | -0.963 | 1.8 | 2.157 | 1.8
0.95 | 8.93 | 21.89 | -1.041 | 1.9 | 2.129 | 1.9
1 | 10.51 | 21.893 | -1.075 | 2 | 2.109 | 2
1.05 | 11.73 | 21.897 | -1.105 | 2.1 | 2.126 | 2.1
1.1 | 12.13 | 21.911 | -1.134 | 2.2 | 2.136 | 2.2
1.15 | 13.13 | 21.911 | -1.163 | 2.3 | 2.146 | 2.3
1.2 | 14.13 | 21.911 | -1.192 | 2.4 | 2.156 | 2.4
1.25 | 15.62 | 21.911 | -1.221 | 2.5 | 2.166 | 2.5
1.3 | 16.73 | 21.911 | -1.252 | 2.6 | 2.176 | 2.6
1.35 | 17.43 | 21.911 | -1.281 | 2.7 | 2.186 | 2.7
1.4 | 18.43 | 21.911 | -1.31 | 2.8 | 2.196 | 2.8
1.45 | 17.43 | 21.911 | -1.339 | 2.9 | 2.206 | 2.9
1.5 | 18.33 | 21.939 | -1.373 | 3 | 2.216 | 3
1.55 | 19.26 | 0.951 | 21.943 | -1.342 | 20.67 | 2.047
1.6 | 20.19 | 0.977 | 21.953 | -1.358 | 21.01 | 2.039
1.65 | 21.13 | 1.006 | 21.957 | -1.372 | 21.32 | 2.037
1.7 | 22.07 | 1.032 | 21.962 | -1.382 | 21.58 | 2.031
1.75 | 23 | 1.063 | 21.966 | -1.393 | 21.82 | 2.023
1.8 | 23.92 | 1.092 | 21.97 | -1.403 | 22.08 | 2.022
1.85 | 24.85 | 1.122 | 21.975 | -1.413 | 22.31 | 2.022
1.9 | 25.87 | 1.148 | 21.98 | -1.433 | 22.54 | 2.024
1.95 | 26.9 | 1.177 | 21.98 | -1.433 | 22.78 | 2.027
2 | 27.89 | 1.205 | 21.984 | -1.454 | 23.01 | 2.032
2.05 | 28.87 | 1.233 | 21.984 | -1.464 | 23.23 | 2.038
2.1 | 29.87 | 1.261 | 21.993 | -1.473 | 23.46 | 2.045
2.15 | 30.87 | 1.289 | 21.993 | -1.483 | 23.68 | 2.054
2.2 | 31.87 | 1.317 | 21.997 | -1.493 | 23.91 | 2.064
2.25 | 32.87 | 1.345 | 21.997 | -1.498 | 24.14 | 2.074
2.3 | 33.87 | 1.373 | 22.013 | -1.508 | 24.38 | 2.086
2.35 | 34.94 | 1.428 | 22.017 | -1.516 | 24.61 | 2.099
2.35 | 34.92 | 1.4 | 22.013 | -1.508 | 24.85 | 2.112
2.4 | 35.94 | 1.428 | 22.017 | -1.516 | 25.09 | 2.126
2.45 | 36.97 | 1.456 | 22.021 | -1.524 | 25.34 | 2.146
2.5 | 38.01 | 1.484 | 22.025 | -1.532 | 25.59 | 2.157
2.55 | 39.06 | 1.512 | 22.029 | -1.539 | 25.85 | 2.169
2.6 | 40.12 | 1.539 | 22.033 | -1.547 | 26.09 | 2.18
2.65 | 41.18 | 1.567 | 22.037 | -1.554 | 26.35 | 2.192
2.7 | 42.26 | 1.595 | 22.041 | -1.561 | 26.6 | 2.203
2.75 | 43.34 | 1.623 | 22.044 | -1.567 | 26.85 | 2.215
2.8 | 44.43 | 1.65 | 22.047 | -1.574 | 27.1 | 2.226
2.85 | 45.52 | 1.678 | 22.051 | -1.581 | 27.35 | 2.238
2.9 | 46.53 | 1.706 | 22.054 | -1.587 | 27.6 | 2.249
2.95 | 47.56 | 1.733 | 22.058 | -1.593 | 27.95 | 2.261
3 | 48.65 | 1.761 | 22.061 | -1.6 | 28.23 | 2.273
3.05 | 49.75 | 1.789 | 22.065 | -1.606 | 28.49 | 2.284
3.1 | 50.85 | 1.817 | 22.068 | -1.612 | 28.75 | 2.296
3.15 | 51.97 | 1.845 | 22.072 | -1.618 | 29 | 2.308
3.2 | 53.04 | 1.872 | 22.075 | -1.624 | 29.3 | 2.32

## FWT S 15
.......................................................................................................................................
Sounding Level | Even Keel | ......CoG......
|  | LCG | TCG | VCG | It | Corrected
cm m3 m3 m3 m3 m3 m3 m3 | m3 | m | m | m | m4 | ms
.......................................................................................................................................
0 | 0 | 0 | 21.247 | 0.232 | 0 | 0
0.05 | 0.04 | 0.083 | 21.009 | 0.367 | 0.04 | 0.063
0.1 | 0.14 | 0.153 | 21.996 | 0.505 | 0.13 | 0.126
0.15 | 0.28 | 0.233 | 21.966 | 0.645 | 0.27 | 0.192
0.2 | 0.47 | 0.313 | 21.936 | 0.788 | 0.45 | 0.258
0.25 | 0.71 | 0.4 | 21.908 | 0.934 | 0.68 | 0.324
0.3 | 1 | 0.5 | 21.88 | 1.083 | 0.94 | 0.39
0.35 | 1.36 | 0.6 | 21.852 | 1.235 | 1.28 | 0.457
0.4 | 1.78 | 0.7 | 21.824 | 1.39 | 1.75 | 0.524
0.45 | 2.26 | 0.8 | 21.796 | 1.548 | 2.34 | 0.591
0.5 | 2.82 | 0.9 | 21.769 | 1.71 | 3.04 | 0.658
0.55 | 3.46 | 1 | 21.742 | 1.875 | 3.86 | 0.725
0.6 | 4.19 | 1.1 | 21.715 | 2.043 | 4.82 | 0.792
0.65 | 5.01 | 1.2 | 21.688 | 2.215 | 5.91 | 0.859
0.7 | 5.93 | 1.3 | 21.661 | 2.391 | 7.14 | 0.926
0.75 | 6.96 | 1.4 | 21.634 | 2.57 | 8.5 | 0.993
0.8 | 8.1 | 1.5 | 21.607 | 2.753 | 10 | 1.06
0.85 | 9.37 | 1.6 | 21.58 | 2.94 | 11.64 | 1.127
0.9 | 10.77 | 1.7 | 21.553 | 3.13 | 13.42 | 1.194
0.95 | 12.31 | 1.8 | 21.526 | 3.324 | 15.34 | 1.261
1 | 14 | 1.9 | 21.5 | 3.522 | 17.42 | 1.328
1.05 | 15.85 | 2 | 21.473 | 3.723 | 19.64 | 1.395
1.1 | 17.87 | 2.1 | 21.447 | 3.928 | 22 | 1.462
1.15 | 20.07 | 2.2 | 21.421 | 4.137 | 24.52 | 1.529
1.2 | 22.46 | 2.3 | 21.395 | 4.35 | 27.18 | 1.596
1.25 | 25.06 | 2.4 | 21.369 | 4.567 | 30 | 1.663
1.3 | 27.87 | 2.5 | 21.343 | 4.788 | 33 | 1.73
1.35 | 30.91 | 2.6 | 21.317 | 5.013 | 36.16 | 1.797
1.4 | 34.19 | 2.7 | 21.291 | 5.242 | 39.5 | 1.864
1.45 | 37.72 | 2.8 | 21.265 | 5.475 | 43.02 | 1.931
1.5 | 41.5 | 2.9 | 21.239 | 5.712 | 46.72
1.55 | 19.26 | 1.948 | 21.943 | 1.346 | 21.3 | 2.039
1.6 | 20.15 | 1.977 | 21.947 | 1.326 | 21.32 | 2.033
1.65 | 20.96 | 1.005 | 21.953 | 1.305 | 21.34 | 2.027
1.7 | 21.73 | 1.033 | 21.958 | 1.285 | 21.36 | 2.021
1.75 | 22.43 | 1.063 | 21.963 | 1.265 | 21.38 | 2.015
1.8 | 23.09 | 1.092 | 21.966 | 1.245 | 21.4 | 2.009
1.85 | 23.71 | 1.12 | 21.971 | 1.224 | 21.42 | 2.003
1.9 | 24.29 | 1.149 | 21.975 | 1.204 | 21.44 | 2.037
1.95 | 25.92 | 1.177 | 21.98 | 1.183 | 21.46 | 2.032
2 | 27.89 | 1.205 | 21.984 | 1.444 | 23.01 | 2.048
2.05 | 28.77 | 1.233 | 21.989 | 1.423 | 23.03 | 2.054
2.1 | 29.61 | 1.261 | 21.993 | 1.403 | 23.05 | 2.06
2.15 | 30.41 | 1.289 | 21.997 | 1.382 | 23.07 | 2.066
2.2 | 31.17 | 1.317 | 22.001 | 1.362 | 23.09 | 2.072
2.25 | 31.87 | 1.345 | 22.005 | 1.341 | 23.11 | 2.078
2.3 | 32.54 | 1.373 | 22.009 | 1.321 | 23.13 | 2.084
2.35 | 33.17 | 1.401 | 22.013 | 1.3 | 23.15 | 2.09
2.4 | 35.94 | 1.428 | 22.017 | 1.516 | 25.09 | 2.126
2.45 | 36.97 | 1.456 | 22.021 | 1.524 | 25.34
2.5 | 38.01 | 1.484 | 22.025 | 1.532 | 25.59
2.55 | 39.05 | 1.512 | 22.029 | 1.539 | 25.84
2.6 | 40.09 | 1.54 | 22.033 | 1.546 | 26.09
2.65 | 41.13 | 1.569 | 22.037 | 1.554 | 26.34
2.7 | 42.2 | 1.597 | 22.041 | 1.561 | 26.59
2.75 | 43.2 | 1.625 | 22.045 | 1.568 | 26.84
2.8 | 44.3 | 1.654 | 22.05 | 1.575 | 27.09
2.85 | 45.33 | 1.68 | 22.054 | 1.581 | 27.34
2.9 | 46.48 | 1.706 | 22.058 | 1.587 | 27.6
2.95 | 47.56 | 1.733 | 22.063 | 1.593 | 27.95
3 | 48.65 | 1.761 | 22.067 | 1.6 | 28.23
3.05 | 49.74 | 1.789 | 22.071 | 1.606 | 28.51
3.1 | 50.84 | 1.817 | 22.075 | 1.612 | 28.79
3.15 | 51.94 | 1.845 | 22.079 | 1.618 | 29.07
3.2 | 53.04 | 1.872 | 22.082 | 1.624 | 29.31

## FPT B 16
---------------------------------------------------------------------------------------------------------------------------------------
Sounding Level | Even Keel | ------CoG------
|  | LCG | TCG | VCG | It | Corrected
cm m3 m3 m3 m3 m3 m3 m3 | m3 | m | m | m | m4 | ms
---------------------------------------------------------------------------------------------------------------------------------------
0 | 0 | 0.015 | 25.5 | 0 | 0 | 0.015
0.05 | 0.02 | 0.039 | 25.547 | 0.01 | 0.02 | 0.039
0.1 | 0.03 | 0.07 | 25.594 | 0.01 | 0.03 | 0.07
0.15 | 0.05 | 0.107 | 25.641 | 0.01 | 0.05 | 0.107
0.2 | 0.07 | 0.144 | 25.688 | 0.01 | 0.07 | 0.144
0.25 | 0.09 | 0.174 | 25.735 | 0.01 | 0.09 | 0.174
0.3 | 0.12 | 0.207 | 25.78 | 0.02 | 0.12 | 0.207
0.35 | 0.15 | 0.242 | 25.826 | 0.02 | 0.15 | 0.242
0.4 | 0.18 | 0.277 | 25.873 | 0.03 | 0.18 | 0.277
0.45 | 0.21 | 0.312 | 25.919 | 0.03 | 0.21 | 0.312
0.5 | 0.25 | 0.347 | 25.821 | 0.04 | 0.25 | 0.347
0.6 | 0.28 | 0.415 | 25.883 | 0.06 | 0.28 | 0.415
0.65 | 0.31 | 0.451 | 25.914 | 0.07 | 0.31 | 0.451
0.7 | 0.34 | 0.487 | 25.947 | 0.09 | 0.34 | 0.487
0.75 | 0.37 | 0.521 | 25.978 | 0.11 | 0.37 | 0.521
0.8 | 0.43 | 0.552 | 26.009 | 0.14 | 0.43 | 0.552
0.85 | 0.49 | 0.584 | 26.041 | 0.18 | 0.49 | 0.584
0.9 | 0.56 | 0.615 | 26.073 | 0.23 | 0.56 | 0.615
0.95 | 0.64 | 0.646 | 26.104 | 0.27 | 0.64 | 0.646
1 | 0.72 | 0.679 | 25.935 | 0.32 | 0.72 | 0.679
1.05 | 0.81 | 0.713 | 25.966 | 0.37 | 0.81 | 0.713
1.1 | 0.9 | 0.745 | 25.997 | 0.42 | 0.9 | 0.745
1.15 | 1 | 0.771 | 26.028 | 0.48 | 1 | 0.771
1.2 | 1.1 | 0.8 | 26.059 | 0.54 | 1.1 | 0.8
1.25 | 1.21 | 0.829 | 26.09 | 0.6 | 1.21 | 0.829
1.3 | 1.32 | 0.86 | 26.121 | 0.68 | 1.32 | 0.86
1.35 | 1.44 | 0.894 | 26.026 | 0.78 | 1.44 | 0.894
1.4 | 1.57 | 0.934 | 26.034 | 0.87 | 1.57 | 0.934
1.45 | 1.7 | 1.014 | 26.043 | 0.97 | 1.7 | 1.014
1.5 | 1.84 | 1.058 | 26.052 | 1.06 | 1.84 | 1.058
1.55 | 1.99 | 1.105 | 26.061 | 1.16 | 1.99 | 1.105
1.6 | 2.14 | 1.154 | 26.07 | 1.26 | 2.14 | 1.154
1.65 | 2.3 | 1.195 | 26.078 | 1.36 | 2.3 | 1.195
1.7 | 2.46 | 1.224 | 26.087 | 1.47 | 2.46 | 1.224
1.75 | 2.63 | 1.259 | 26.096 | 1.61 | 2.63
1.8 | 2.81 | 1.259 | 26.104 | 0 | 1.73 | 1.875
1.85 | 2.99 | 1.294 | 26.104 | 0 | 1.87 | 1.919
1.9 | 3.18 | 1.329 | 26.121 | 0 | 2.01 | 1.962
1.95 | 3.38 | 1.364 | 26.13 | 0 | 2.17 | 2.006
2 | 3.58 | 1.399 | 26.138 | 0 | 2.33 | 2.05
2.05 | 3.78 | 1.433 | 26.143 | 0 | 2.5 | 2.095
2.1 | 3.99 | 1.467 | 26.149 | 0 | 2.68 | 2.14
2.15 | 4.21 | 1.502 | 26.154 | 0 | 2.86 | 2.185
2.2 | 4.44 | 1.537 | 26.16 | 0 | 3.05 | 2.23
2.25 | 4.68 | 1.572 | 26.171 | 0 | 3.25 | 2.275
2.3 | 4.93 | 1.607 | 26.176 | 0 | 3.45 | 2.32
2.35 | 5.18 | 1.642 | 26.186 | 0 | 3.66 | 2.365
2.4 | 5.44 | 1.677 | 26.194 | 0 | 3.87 | 2.41
2.55 | 5.98 | 1.747 | 26.209 | 0 | 4.15 | 2.451
2.6 | 6.34 | 1.747 | 26.209 | 0 | 4.41 | 2.496
2.65 | 6.68 | 1.818 | 26.218 | 0 | 4.68 | 2.541
2.7 | 7.01 | 1.818 | 26.218 | 0 | 4.94 | 2.586
2.75 | 7.34 | 1.947 | 26.262 | 0 | 5.21 | 2.631
2.8 | 7.67 | 1.947 | 26.262 | 0 | 5.47 | 2.676
2.85 | 8 | 2.016 | 26.281 | 0 | 5.74 | 2.721
2.9 | 8.29 | 2.016 | 26.281 | 0 | 6 | 2.766
2.95 | 8.62 | 2.051 | 26.29 | 0 | 6.27 | 2.811
3 | 8.96 | 2.086 | 26.3 | 0 | 6.53 | 2.856
3.05 | 9.29 | 2.121 | 26.309 | 0 | 6.8 | 2.901
3.1 | 9.62 | 2.158 | 26.318 | 0 | 7.06 | 2.946
3.15 | 9.94 | 2.198 | 26.328 | 0 | 7.33 | 2.991
3.2 | 10.26 | 2.228 | 26.336 | 0 | 7.59 | 3.036
3.25 | 10.57 | 2.268 | 26.346 | 0 | 7.86 | 3.081
3.3 | 10.89 | 2.308 | 26.355 | 0 | 8.12 | 3.126
3.35 | 11.2 | 2.348 | 26.364 | 0 | 8.39 | 3.171
3.4 | 11.52 | 2.388 | 26.374 | 0 | 8.65 | 3.216
3.45 | 11.72 | 2.348 | 26.364 | 0 | 8.91 | 3.261
3.5 | 12.45 | 2.413 | 26.413 | 0 | 12.82 | 3.395
3.55 | 12.77 | 2.453 | 26.423 | 0 | 13.09 | 3.44
3.6 | 13.09 | 2.493 | 26.432 | 0 | 13.35 | 3.485
3.65 | 13.41 | 2.533 | 26.441 | 0 | 13.62 | 3.53
3.7 | 13.73 | 2.573 | 26.451 | 0 | 13.88 | 3.575
3.75 | 14.05 | 2.613 | 26.46 | 0 | 14.15 | 3.62
3.8 | 14.37 | 2.653 | 26.469 | 0 | 14.41 | 3.665
3.85 | 14.69 | 2.693 | 26.479 | 0 | 14.68 | 3.71
3.9 | 15 | 2.732 | 26.488 | 0 | 14.94 | 3.755
3.95 | 15.32 | 2.732 | 26.488 | 0 | 15.21 | 3.8
4 | 16.92 | 2.769 | 26.547 | 0 | 20.33 | 3.971
4.1 | 17.44 | 2.807 | 26.56 | 0 | 21.33 | 4.09
4.1 | 17.93 | 2.842 | 26.568 | 0 | 22.34 | 4.009
4.15 | 18.47 | 2.876 | 26.576 | 0 | 23.34 | 4.128
4.2 | 19.04 | 2.916 | 26.59 | 0 | 24.34 | 4.248
4.25 | 19.62 | 2.957 | 26.605 | 0 | 25.72 | 4.268
4.3 | 20.24 | 3 | 26.619 | 0 | 26.72 | 4.387
4.35 | 20.89 | 3.034 | 26.632 | 0 | 27.72 | 4.507
4.4 | 21.55 | 3.074 | 26.644 | 0 | 28.47 | 4.387
4.45 | 22.15 | 3.114 | 26.656 | 0 | 29.46 | 4.447
4.5 | 22.76 | 3.153 | 26.67 | 0 | 32.21 | 4.568
4.55 | 23.36 | 3.193 | 26.683 | 0 | 33.67 | 4.69
4.6 | 24.14 | 3.233 | 26.696 | 0 | 35.67 | 4.69
4.65 | 24.85 | 3.273 | 26.709 | 0 | 36.67 | 4.809
4.7 | 25.65 | 3.313 | 26.723 | 0 | 37.67 | 4.929
4.75 | 26.45 | 3.353 | 26.736 | 0 | 38.47 | 4.929
4.8 | 27.13 | 3.394 | 26.749 | 0 | 39.46
4.9 | 28.73 | 3.475 | 26.776 | 0 | 45.68 | 5.065
4.95 | 29.57 | 3.516 | 26.79 | 0 | 47.69 | 5.129
5 | 30.42 | 3.557 | 26.803 | 0 | 49.77 | 5.193
5.05 | 31.29 | 3.598 | 26.817 | 0 | 51.91 | 5.259
5.1 | 32.1 | 3.639 | 26.83 | 0 | 54.05 | 5.324
5.15 | 33.1 | 3.68 | 26.844 | 0 | 56.52 | 5.387
5.2 | 34.06 | 3.721 | 26.857 | 0 | 58.91 | 5.447
5.25 | 35.9 | 3.76 | 26.871 | 0 | 61.04 | 5.508
5.3 | 36.95 | 3.8 | 26.884 | 0 | 62.37 | 5.524
5.35 | 37.79 | 3.838 | 26.897 | 0 | 62.37 | 5.526
5.4 | 38.74 | 3.916 | 26.909 | 0 | 62.37 | 5.524
5.45 | 39.68 | 3.953 | 26.917 | 0 | 62.37 | 5.524
5.5 | 40.83 | 3.989 | 26.926 | 0 | 62.37 | 5.524
5.55 | 42.12 | 4.025 | 26.935 | 0 | 62.37 | 5.524
5.6 | 43.54 | 4.061 | 26.944 | 0 | 62.37 | 5.524
5.65 | 45.02 | 4.097 | 26.952 | 0 | 62.37 | 5.524
5.7 | 45.52 | 4.133 | 26.961 | 0 | 62.37 | 5.524
5.75 | 45.64 | 4.169 | 26.97 | 0 | 62.37 | 5.524
5.8 | 45.86 | 4.182 | 26.974 | 0 | 62.37 | 5.524
5.85 | 45.86 | 4.182 | 26.974 | 0 | 56.22 | 4.214
5.86 | 45.83 | 4.182 | 26.974 | 0 | 1

## DOT P 17
.......................................................................................................................................
Sounding Level | Even Keel | ......CoG......
|  | LCG | TCG | VCG | It | Corrected
cm m3 m3 m3 m3 m3 m3 m3 | m3 | m | m | m | m4 | ms
.......................................................................................................................................
0.165 | 0 | 0.165 | 10.499 | -0.25 | 0 | 2.165
0.166 | 0.01 | 0.189 | 10.444 | -0.29 | 0 | 2.366
0.167 | 0.02 | 0.224 | 10.367 | -0.349 | 0.03 | 2.366
0.168 | 0.04 | 0.296 | 10.322 | -0.485 | 0.09 | 2.366
0.2 | 0.14 | 0.296 | 10.223 | -0.481 | 0.18 | 2.684
0.25 | 0.22 | 0.367 | 10.077 | -0.59 | 0.24 | 2.684
0.3 | 0.31 | 0.407 | 10.007 | -0.59 | 0.37 | 2.084
0.4 | 0.41 | 0.433 | 9.943 | -0.635 | 0.42 | 1.748
0.5 | 0.48 | 0.467 | 9.877 | -0.676 | 0.48 | 1.548
0.65 | 0.7 | 0.499 | 9.822 | -0.693 | 0.6 | 1.536
0.7 | 0.85 | 0.529 | 9.775 | -0.707 | 0.62 | 1.384
0.75 | 1.01 | 0.56 | 9.734 | -0.72 | 0.63 | 1.265
0.8 | 1.17 | 0.589 | 9.698 | -0.731 | 0.66 | 1.214
0.85 | 1.33 | 0.617 | 9.675 | -0.741 | 0.68 | 1.172
0.9 | 1.49 | 0.645 | 9.641 | -0.753 | 0.68 | 1.13
0.95 | 1.65 | 0.672 | 9.618 | -0.764 | 0.68 | 1.102
1 | 1.81 | 0.699 | 9.609 | -0.761 | 0.68 | 1.085
1.05 | 1.97 | 0.725 | 9.609 | -0.764 | 0.68 | 1.075
1.1 | 2.13 | 0.751 | 9.601 | -0.767 | 0.68 | 1.071
1.15 | 2.29 | 0.777 | 9.601 | -0.767 | 0.68 | 1.071
1.2 | 2.45 | 0.803 | 9.595 | -0.769 | 0.68 | 1.075
1.25 | 2.61 | 0.829 | 9.589 | -0.77 | 0.68 | 1.082
1.3 | 2.77 | 0.854 | 9.584 | -0.772 | 0.68 | 1.09
1.35 | 2.93 | 0.88 | 9.579 | -0.774 | 0.68 | 1.101
1.4 | 3.09 | 0.905 | 9.574 | -0.775 | 0.68 | 1.113
1.45 | 3.25 | 0.931 | 9.571 | -0.777 | 0.68 | 1.127
1.5 | 3.41 | 0.956 | 9.568 | -0.778 | 0.68 | 1.141
[5 empty] | 0.68 | 1.154
[5 empty] | 0 | 0.956

## LOT S 18
.......................................................................................................................................
Sounding Level | Even Keel | ......CoG......
|  | LCG | TCG | VCG | It | Corrected
cm m3 m3 m3 m3 m3 m3 m3 | m3 | m | m | m | m4 | ms
.......................................................................................................................................
0.165 | 0 | 0.165 | 10.499 | -0.25 | 0 | 0.165
0.2 | 0 | 0.2 | 10.444 | -0.288 | 0 | 2.386
0.25 | 0 | 0.224 | 10.367 | -0.349 | 0.03 | 2.386
0.3 | 0 | 0.26 | 10.292 | -0.409 | 0.09 | 2.386
0.35 | 0 | 0.296 | 10.223 | -0.47 | 0.15 | 2.386
0.4 | 0.14 | 0.331 | 10.147 | -0.541 | 0.24 | 2.084
0.45 | 0.24 | 0.367 | 10.074 | -0.631 | 0.37 | 1.748
0.5 | 0.31 | 0.4 | 10.007 | -0.631 | 0.42 | 1.748
0.55 | 0.42 | 0.433 | 9.941 | -0.676 | 0.49 | 1.748
0.6 | 0.56 | 0.467 | 9.877 | -0.676 | 0.56 | 1.384
0.65 | 0.7 | 0.499 | 9.822 | -0.693 | 0.62 | 1.384
0.7 | 0.85 | 0.529 | 9.775 | -0.707 | 0.63 | 1.265
0.75 | 1.03 | 0.559 | 9.734 | -0.72 | 0.63 | 1.172
0.8 | 1.17 | 0.589 | 9.7 | -0.732 | 0.63 | 1.172
0.85 | 1.37 | 0.617 | 9.669 | -0.743 | 0.63 | 1.172
0.9 | 1.45 | 0.645 | 9.656 | -0.748 | 0.68 | 1.071
0.95 | 1.65 | 0.673 | 9.644 | -0.754 | 0.68 | 1.071
1 | 1.97 | 0.725 | 9.618 | -0.761 | 0.68 | 1.071
1.05 | 2.13 | 0.751 | 9.609 | -0.761 | 0.68 | 1.071
1.1 | 2.29 | 0.777 | 9.601 | -0.767 | 0.68 | 1.075
1.15 | 2.45 | 0.777 | 9.595 | -0.767 | 0.68 | 1.075
1.2 | 2.61 | 0.803 | 9.589 | -0.769 | 0.68 | 1.082
1.25 | 2.77 | 0.829 | 9.584 | -0.769 | 0.68 | 1.082
1.3 | 2.93 | 0.854 | 9.579 | -0.772 | 0.68 | 1.113
1.35 | 3.09 | 0.88 | 9.579 | -0.774 | 0.68 | 1.113
1.4 | 3.25 | 0.931 | 9.571 | -0.777 | 0.68 | 1.134
1.45 | 3.37 | 0.951 | 9.571 | -0.777 | 0.68 | 1.134
1.5 | 3.41 | 0.956 | 9.568 | -0.778 | 0